## BoM
KiBot Bill of Materials
|  | Schematic: | working | Component Groups: | 28
|  | Variant: | default | Component Count: | 45 (0 SMD/ 0 THT)
|  | Revision: |  | Fitted Components: | 45 (0 SMD/ 0 THT)
|  | Date: | 2023-08-06_12-56-13 | Number of PCBs: | 1
|  | KiCad Version: | 7.0.6-7.0.6~ubuntu22.04.1 | Total Components: | 45
Row | Description | Part | Part Lib | References | Value | Footprint | Footprint Lib | Quantity Per PCB | Build Quantity | Status | Datasheet | Sheetpath | Source BoM | Footprint X | Footprint Y | Footprint Rot | Footprint Side | Footprint Type | Footprint Populate | Footprint X-Size | Footprint Y-Size
1 |  | 0.1UF-0603-100V-10% | working-eagle-import | C3 | 0.1UF-0603-100V-10% | 0603 | working | 1 | 1 |  |  | / | working(1) | 148.5011 | -109.9566 | 90.0000 | top | SMD | yes | 2.8000 | 1.0000
2 |  | 1.0UF-0603-16V-10% | working-eagle-import | C1 C2 C6 | 1.0UF-0603-16V-10% | 0603 | working | 3 | 3 |  |  | / | working(3) | 143.9291 | -100.0506 | 90.0000 | top | SMD | yes | 2.8000 | 1.0000
3 |  | DIODE-SCHOTTKY-BAT60A | working-eagle-import | D4 | BAT60A | SOD-323 | working | 1 | 1 |  |  | / | working(1) | 145.4531 | -100.0506 | 270.0000 | top | SMD | yes | 2.9300 | 0.8300
4 |  | LED-BLUE0603 | working-eagle-import | D1 | BLUE | LED-0603 | working | 1 | 1 |  |  | / | working(1) | 160.3121 | -99.5426 | 180.0000 | top | SMD | yes | 2.7540 | 1.0000
5 |  | DIODE_TVS | working-eagle-import | D5 D6 D7 D8 | DIODE_TVS | 0603 | working | 4 | 4 |  |  | / | working(4) | 140.8811 | -100.0506 | 270.0000 | top | SMD | yes | 2.8000 | 1.0000
6 |  | LED-GREEN0603 | working-eagle-import | D3 | GREEN | LED-0603 | working | 1 | 1 |  |  | / | working(1) | 160.3121 | -96.4946 | 180.0000 | top | SMD | yes | 2.7540 | 1.0000
7 |  | LED-YELLOW0603 | working-eagle-import | D2 | Yellow | LED-0603 | working | 1 | 1 |  |  | / | working(1) | 160.3121 | -98.0186 | 180.0000 | top | SMD | yes | 2.7540 | 1.0000
8 |  | FRAME-LETTER | working-eagle-import | FRAME1 | FRAME-LETTER | CREATIVE_COMMONS | working | 1 | 1 |  |  | / | working(1) | 121.8311 | -140.9446 | 0.0000 | top | SMD | yes | 0.0000 | 0.0000
9 |  | STAND-OFF | working-eagle-import | H1 H2 H3 H4 | STAND-OFF | STAND-OFF | working | 4 | 4 |  |  | / | working(4) | 133.8961 | -118.3386 | 0.0000 | top | SMD | yes | 3.3020 | 3.3020
10 |  | CONN_021X02_NO_SILK | working-eagle-import | J6 | CONN_021X02_NO_SILK | 1X02_NO_SILK | working | 1 | 1 |  |  | / | working(1) | 164.6301 | -106.2736 | 90.0000 | top | SMD | yes | 4.4196 | 1.8796
11 |  | CONN_023.5MM | working-eagle-import | J5 | CONN_023.5MM | SCREWTERMINAL-3.5MM-2 | working | 1 | 1 |  |  | / | working(1) | 162.2171 | -106.6546 | 90.0000 | top | SMD | yes | 5.5320 | 2.0320
12 |  | CONN_06NO_SILK_NO_POP | working-eagle-import | J3 | CONN_06NO_SILK_NO_POP | 1X06_NO_SILK | working | 1 | 1 |  |  | / | working(1) | 131.9911 | -113.8936 | 0.0000 | top | SMD | yes | 14.5796 | 1.8796
13 |  | CONN_07NO_SILK | working-eagle-import | J7 | CONN_07NO_SILK | 1X07_NO_SILK | working | 1 | 1 |  |  | / | working(1) | 131.9911 | -96.1136 | 0.0000 | top | SMD | yes | 17.1196 | 1.8796
14 |  | QWIIC_CONNECTORJS-1MM | working-eagle-import | J4 | QWIIC | JST04_1MM_RA | working | 1 | 1 |  |  | / | working(1) | 152.5651 | -110.2106 | 0.0000 | top | SMD | yes | 6.8000 | 5.3500
15 |  | USB_C2-LAYER | working-eagle-import | J1 | USB_C2-LAYER | USB-C-16P | working | 1 | 1 |  |  | / | working(1) | 137.0711 | -105.0036 | 270.0000 | top | SMD | yes | 9.6400 | 6.0550
16 |  | JUMPER-SMT_2_NC_TRACE_NO-SILK | working-eagle-import | JP2 JP3 | JUMPER-SMT_2_NC_TRACE_NO-SILK | SMT-JUMPER_2_NC_TRACE_NO-SILK | working | 2 | 2 |  |  | / | working(2) | 151.6761 | -104.7496 | 270.0000 | bottom | SMD | yes | 1.6510 | 1.2700
17 |  | JUMPER-SMT_3_2-NC_TRACE_NO-SILK | working-eagle-import | JP1 | JUMPER-SMT_3_2-NC_TRACE_NO-SILK | SMT-JUMPER_3_2-NC_TRACE_NO-SILK | working | 1 | 1 |  |  | / | working(1) | 151.9301 | -112.3696 | 0.0000 | bottom | SMD | yes | 2.6670 | 1.2700
18 |  | OSHW-LOGOS | working-eagle-import | LOGO1 | OSHW-LOGOS | OSHW-LOGO-S | working | 1 | 1 |  |  | / | working(1) | 161.5821 | -110.7694 | 0.0000 | top | SMD | yes | 0.0000 | 0.0000
19 |  | QWIIC_LOGO_5MM | working-eagle-import | LOGO3 | QWIIC_LOGO_5MM | QWIIC_5MM | working | 1 | 1 |  |  | / | working(1) | 161.6329 | -113.2586 | 0.0000 | top | SMD | yes | 0.0000 | 0.0000
20 |  | SFE_LOGO_NAME.1_INCH | working-eagle-import | LOGO2 | SFE_LOGO_NAME.1_INCH | SFE_LOGO_NAME_.1 | working | 1 | 1 |  |  | / | working(1) | 154.2161 | -105.0036 | 90.0000 | bottom | SMD | yes | 0.0000 | 0.0000
21 |  | MOSFET_PCH-STL9P3LLH6 | working-eagle-import | Q1 | MOSFET_PCH-STL9P3LLH6 | 8-POWERVDFN-3X3 | working | 1 | 1 |  |  | / | working(1) | 154.7241 | -106.5276 | 270.0000 | top | SMD | yes | 3.5100 | 3.8000
22 |  | 22KOHM-0603-1/10W-1% | working-eagle-import | R4 | 22k | 0603 | working | 1 | 1 |  |  | / | working(1) | 150.6601 | -105.6386 | 0.0000 | top | SMD | yes | 2.8000 | 1.0000
23 |  | 100KOHM-0603-1/10W-1% | working-eagle-import | R1 R2 R5 R8 | 100KOHM-0603-1/10W-1% | 0603 | working | 4 | 4 |  |  | / | working(4) | 143.9291 | -109.9566 | 270.0000 | top | SMD | yes | 2.8000 | 1.0000
24 |  | 100OHM-0603-1/10W-1% | working-eagle-import | R6 | 100OHM-0603-1/10W-1% | 0603 | working | 1 | 1 |  |  | / | working(1) | 150.6601 | -107.1626 | 180.0000 | top | SMD | yes | 2.8000 | 1.0000
25 |  | 1KOHM-0603-1/10W-1% | working-eagle-import | R3 R7 R11 R12 R13 | 1KOHM-0603-1/10W-1% | 0603 | working | 5 | 5 |  |  | / | working(5) | 150.6601 | -102.2096 | 0.0000 | top | SMD | yes | 2.8000 | 1.0000
26 |  | 2.2KOHM-0603-1/10W-1% | working-eagle-import | R9 R10 | 2.2KOHM-0603-1/10W-1% | 0603 | working | 2 | 2 |  |  | / | working(2) | 140.8811 | -109.9566 | 270.0000 | top | SMD | yes | 2.8000 | 1.0000
27 |  | MOMENTARY-SWITCH-SPST-SMD-4.6X2.8MM | working-eagle-import | S1 | MOMENTARY-SWITCH-SPST-SMD-4.6X2.8MM | TACTILE_SWITCH_SMD_4.6X2.8MM | working | 1 | 1 |  |  | / | working(1) | 151.4221 | -96.7486 | 180.0000 | top | SMD | yes | 5.0000 | 2.6000
28 |  | STUSB4500 | working-eagle-import | U1 | STUSB4500 | QFN-24 | working | 1 | 1 |  |  | / | working(1) | 145.1991 | -105.0036 | 0.0000 | top | SMD | yes | 4.4000 | 4.4000

## Colors
KiCad Fields (default)
Generated Fields
User Fields
Empty Fields