## BoM
KiBot Bill of Materials
|  | Schematic: | working | Component Groups: | 9
|  | Variant: | default | Component Count: | 18 (0 SMD/ 0 THT)
|  | Revision: |  | Fitted Components: | 18 (0 SMD/ 0 THT)
|  | Date: | 2023-08-06_12-55-58 | Number of PCBs: | 1
|  | KiCad Version: | 7.0.6-7.0.6~ubuntu22.04.1 | Total Components: | 18
Row | Description | Part | Part Lib | References | Value | Footprint | Footprint Lib | Quantity Per PCB | Build Quantity | Status | Datasheet | Sheetpath | Source BoM | Footprint X | Footprint Y | Footprint Rot | Footprint Side | Footprint Type | Footprint Populate | Footprint X-Size | Footprint Y-Size
1 |  | CAP0402-CAP | working-eagle-import | C1 C7 C8 C12 C14 | 0.1uF | 0402-CAP | working | 5 | 5 |  |  | / | working(5) | 156.1211 | -103.7336 | 180.0000 | top | SMD | yes | 2.0000 | 0.9000
2 |  | CAP_POL1206 | working-eagle-import | C2 C5 C6 C11 C13 | 10uF | EIA3216 | working | 5 | 5 |  |  | / | working(5) | 156.1211 | -101.1936 | 0.0000 | top | SMD | yes | 4.2000 | 1.6000
3 |  | LOGO-SFESK | working-eagle-import | JP1 | LOGO-SFESK | SFE-LOGO-FLAME | working | 1 | 1 |  |  | / | working(1) | 138.9761 | -99.1616 | 0.0000 | top | SMD | yes | 0.0000 | 0.0000
4 |  | M06SIP | working-eagle-import | JP2 | M06SIP | 1X06 | working | 1 | 1 |  |  | / | working(1) | 131.9911 | -96.1136 | 270.0000 | top | SMD | yes | 14.5796 | 1.8796
5 |  | M08 | working-eagle-import | JP3 | M08 | 1X08 | working | 1 | 1 |  |  | / | working(1) | 165.0111 | -96.1136 | 270.0000 | top | SMD | yes | 19.6596 | 1.8796
6 |  | OSCILLATORSMD6 | working-eagle-import | U4 | OSCILLATORSMD6 | CRYSTAL-SMD-7.5X5.2-6PIN | working | 1 | 1 |  |  | / | working(1) | 140.8811 | -111.3536 | 0.0000 | top | SMD | yes | 6.8800 | 6.2000
7 |  | PCM1803SMD | working-eagle-import | U3 | PCM1803SMD | SSOP20 | working | 1 | 1 |  |  | / | working(1) | 148.5011 | -105.0036 | 180.0000 | top | SMD | yes | 6.2500 | 8.7500
8 |  | V_REG_LDOSMD | working-eagle-import | U1 U2 | V_REG_LDOSMD | SOT23-5 | working | 2 | 2 |  |  | / | working(2) | 156.1211 | -97.3836 | 90.0000 | top | SMD | yes | 2.4500 | 3.8002
9 |  | LOGO-SFENEW | working-eagle-import | U$4 | LOGO-SFENEW | SFE-NEW-WEBLOGO | working | 1 | 1 |  |  | / | working(1) | 158.2801 | -95.4786 | 270.0000 | bottom | SMD | yes | 0.0000 | 0.0000

## Colors
KiCad Fields (default)
Generated Fields
User Fields
Empty Fields