## BoM
KiBot Bill of Materials
|  | Schematic: | working | Component Groups: | 23
|  | Variant: | default | Component Count: | 35 (0 SMD/ 0 THT)
|  | Revision: |  | Fitted Components: | 35 (0 SMD/ 0 THT)
|  | Date: | 2023-08-02_17-08-33 | Number of PCBs: | 1
|  | KiCad Version: | 7.0.6-7.0.6~ubuntu22.04.1 | Total Components: | 35
Row | Description | Part | Part Lib | References | Value | Footprint | Footprint Lib | Quantity Per PCB | Build Quantity | Status | Datasheet | Sheetpath | Source BoM | Footprint X | Footprint Y | Footprint Rot | Footprint Side | Footprint Type | Footprint Populate | Footprint X-Size | Footprint Y-Size
1 |  | CAP_CERAMIC0603_NO | working-eagle-import | C4 C5 C9 C10 | 0.1uF | 0603-NO | working | 4 | 4 |  |  | / | working(4) | 135.1661 | -111.2901 | 270.0000 | top | SMD | yes | 2.7750 | 1.0000
2 |  | CAP_CERAMIC0603_NO | working-eagle-import | C8 C11 | 1uF | 0603-NO | working | 2 | 2 |  |  | / | working(2) | 130.6576 | -102.7176 | 0.0000 | top | SMD | yes | 2.7750 | 1.0000
3 |  | CAP_CERAMIC0805-NOOUTLINE | working-eagle-import | C1 C2 C3 C6 | 10uF | 0805-NO | working | 4 | 4 |  |  | / | working(4) | 130.2131 | -108.6993 | 90.0000 | top | SMD | yes | 3.1400 | 1.5000
4 |  | CAP_CERAMIC_0805MP | working-eagle-import | C7 | 10uF | _0805MP | working | 1 | 1 |  |  | / | working(1) | 145.2626 | -108.8136 | 90.0000 | top | SMD | yes | 3.2320 | 1.3000
5 |  | LED0805_NOOUTLINE | working-eagle-import | CHG0 | ORANGE | CHIPLED_0805_NOOUTLINE | working | 1 | 1 |  |  | / | working(1) | 125.5141 | -110.8456 | 270.0000 | top | SMD | yes | 1.2000 | 3.3000
6 |  | DIODE-SCHOTTKYSOD-123 | working-eagle-import | D4 | MBR120 | SOD-123 | working | 1 | 1 |  |  | / | working(1) | 132.8166 | -104.2416 | 180.0000 | top | SMD | yes | 5.1000 | 1.4000
7 |  | LED0805_NOOUTLINE | working-eagle-import | D3 | RED | CHIPLED_0805_NOOUTLINE | working | 1 | 1 |  |  | / | working(1) | 125.9586 | -99.0981 | 90.0000 | top | SMD | yes | 1.2000 | 3.3000
8 |  | LED0805_NOOUTLINE | working-eagle-import | D1 D5 | YELLOW | CHIPLED_0805_NOOUTLINE | working | 2 | 2 |  |  | / | working(2) | 151.5491 | -112.0521 | 90.0000 | top | SMD | yes | 1.2000 | 3.3000
9 |  | CP2104 | working-eagle-import | IC1 | CP2104 | QFN24_4MM_SMSC | working | 1 | 1 |  |  | / | working(1) | 141.7066 | -110.4646 | 0.0000 | top | SMD | yes | 4.8000 | 4.8000
10 |  | MEGA8-MI | working-eagle-import | IC2 | MEGA8-MI | MLF32-TH | working | 1 | 1 |  |  | / | working(1) | 152.3111 | -103.2256 | 180.0000 | top | SMD | yes | 5.4000 | 5.4000
11 |  | HEADER-1X12 | working-eagle-import | JP3 | HEADER-1X12 | 1X12_ROUND | working | 1 | 1 |  |  | / | working(1) | 153.5811 | -94.8436 | 0.0000 | top | SMD | yes | 29.6164 | 1.6764
12 |  | HEADER-1X16ROUND | working-eagle-import | JP1 | HEADER-1X16ROUND | 1X16_ROUND | working | 1 | 1 |  |  | / | working(1) | 148.5011 | -115.1636 | 180.0000 | top | SMD | yes | 39.7764 | 1.6764
13 |  | MOSFET-P | working-eagle-import | Q3 | DMG341 | SOT23-R | working | 1 | 1 |  |  | / | working(1) | 137.1346 | -103.9876 | 0.0000 | top | SMD | yes | 2.5350 | 3.0160
14 |  | RESISTOR_0603MP | working-eagle-import | R1 | 1K | _0603MP | working | 1 | 1 |  |  | / | working(1) | 145.8138 | -104.3575 | 270.0000 | top | SMD | yes | 2.3240 | 0.8000
15 |  | RESISTOR_0603_NOOUT | working-eagle-import | R2 R6 R7 R10 | 1K | 0603-NO | working | 4 | 4 |  |  | / | working(4) | 129.0701 | -112.2426 | 0.0000 | top | SMD | yes | 2.7750 | 1.0000
16 |  | RESISTOR_0603_NOOUT | working-eagle-import | R4 R8 | 10K | 0603-NO | working | 2 | 2 |  |  | / | working(2) | 144.8816 | -100.1776 | 270.0000 | top | SMD | yes | 2.7750 | 1.0000
17 |  | RESISTOR_4PACK | working-eagle-import | R5 | 100K | RESPACK_4X0603 | working | 1 | 1 |  |  | / | working(1) | 137.0076 | -107.2261 | 180.0000 | top | SMD | yes | 3.0500 | 2.6000
18 |  | SWITCH_TACT_SMT4.6X2.8 | working-eagle-import | SW2 | KMR2 | BTN_KMR2_4.6X2.8 | working | 1 | 1 |  |  | / | working(1) | 132.6896 | -110.1471 | 270.0000 | top | SMD | yes | 5.0000 | 2.5000
19 |  | VREG_SOT23-5 | working-eagle-import | U2 | AP2112-3.3 | SOT23-5 | working | 1 | 1 |  |  | / | working(1) | 141.0081 | -101.5746 | 90.0000 | top | SMD | yes | 2.4500 | 3.8002
20 |  | MCP73831/2 | working-eagle-import | U3 | MCP73831T-2ACI/OT | SOT23-5 | working | 1 | 1 |  |  | / | working(1) | 141.0081 | -104.8131 | 270.0000 | top | SMD | yes | 2.4500 | 3.8002
21 |  | USB_MICRO_20329_V2 | working-eagle-import | X4 | 20329 | 4UCONN_20329_V2 | working | 1 | 1 |  |  | / | working(1) | 127.5461 | -105.0036 | 270.0000 | top | SMD | yes | 10.0290 | 4.5780
22 |  | CON_JST_PH_2PIN | working-eagle-import | X1 | JSTPH | JSTPH2 | working | 1 | 1 |  |  | / | working(1) | 133.8961 | -97.1296 | 0.0000 | top | SMD | yes | 8.4000 | 9.2000
23 |  | RESONATORMU | working-eagle-import | Y2 | RESONATORMU | RESONATOR | working | 1 | 1 |  |  | / | working(1) | 156.3116 | -100.4570 | 90.0000 | top | SMD | yes | 2.7000 | 2.0000

## Colors
KiCad Fields (default)
Generated Fields
User Fields
Empty Fields