## BoM
KiBot Bill of Materials
|  | Schematic: | working | Component Groups: | 13
|  | Variant: | default | Component Count: | 16 (0 SMD/ 0 THT)
|  | Revision: |  | Fitted Components: | 16 (0 SMD/ 0 THT)
|  | Date: | 2023-08-03_17-21-22 | Number of PCBs: | 1
|  | KiCad Version: | 7.0.6-7.0.6~ubuntu22.04.1 | Total Components: | 16
Row | Description | Part | Part Lib | References | Value | Footprint | Footprint Lib | Quantity Per PCB | Build Quantity | Status | Datasheet | Sheetpath | Source BoM | Footprint X | Footprint Y | Footprint Rot | Footprint Side | Footprint Type | Footprint Populate | Footprint X-Size | Footprint Y-Size
1 |  | CAP_CERAMIC0805-NOOUTLINE | working-eagle-import | C1 | 10uF | 0805-NO | working | 1 | 1 |  |  | / | working(1) | 146.8501 | -105.5751 | 270.0000 | top | SMD | yes | 3.1400 | 1.5000
2 |  | LED1206 | working-eagle-import | D3 | 1206 IR 940nm | CHIPLED_1206 | working | 1 | 1 |  |  | / | working(1) | 156.1211 | -105.0036 | 180.0000 | top | SMD | yes | 1.5000 | 4.4920
3 |  | LED_1206RA | working-eagle-import | D4 | 1206 IR 940nm Side | LED_1206_SIDE | working | 1 | 1 |  |  | / | working(1) | 159.2961 | -105.0036 | 90.0000 | top | SMD | yes | 3.8000 | 1.1000
4 |  | LED0603_NOOUTLINE | working-eagle-import | D2 | GREEN | CHIPLED_0603_NOOUTLINE | working | 1 | 1 |  |  | / | working(1) | 140.2461 | -98.2726 | 90.0000 | top | SMD | yes | 0.8000 | 2.3000
5 |  | LED0603_NOOUTLINE | working-eagle-import | D1 | RED | CHIPLED_0603_NOOUTLINE | working | 1 | 1 |  |  | / | working(1) | 139.7381 | -111.9886 | 90.0000 | top | SMD | yes | 0.8000 | 2.3000
6 |  | HEADER-1X3 | working-eagle-import | JP1 | 0.1" Header | 1X03_OVAL | working | 1 | 1 |  |  | / | working(1) | 138.4681 | -105.0036 | 270.0000 | top | SMD | yes | 6.5880 | 3.0160
7 |  | HEADER-1X3ROUND | working-eagle-import | JP2 | 0.1" Header | 1X03_ROUND | working | 1 | 1 |  |  | / | working(1) | 148.5011 | -111.9886 | 0.0000 | top | SMD | yes | 6.7564 | 1.6764
8 |  | LED5MM | working-eagle-import | LED1 | 5mm | LED5MM | working | 1 | 1 |  |  | / | working(1) | 152.9461 | -105.0036 | 270.0000 | bottom | SMD | yes | 4.2164 | 1.6764
9 |  | MOSFET-NWIDE | working-eagle-import | Q1 | AO3406 | SOT23-WIDE | working | 1 | 1 |  |  | / | working(1) | 150.0251 | -105.6386 | 270.0000 | top | SMD | yes | 2.9000 | 3.2000
10 |  | RESISTOR_0603_NOOUT | working-eagle-import | R4 R5 R6 | 22 | 0603-NO | working | 3 | 3 |  |  | / | working(3) | 150.1521 | -101.5746 | 180.0000 | top | SMD | yes | 2.7750 | 1.0000
11 |  | RESISTOR_0603_NOOUT | working-eagle-import | R1 R2 | 10K | 0603-NO | working | 2 | 2 |  |  | / | working(2) | 142.6591 | -111.9886 | 0.0000 | top | SMD | yes | 2.7750 | 1.0000
12 |  | RESISTOR_0603_NOOUT | working-eagle-import | R3 | 33K | 0603-NO | working | 1 | 1 |  |  | / | working(1) | 143.1671 | -98.2726 | 0.0000 | top | SMD | yes | 2.7750 | 1.0000
13 |  | CON_JST_PH_3PIN | working-eagle-import | X4 | JST PH 3 | JSTPH3 | working | 1 | 1 |  |  | / | working(1) | 140.4366 | -105.0036 | 90.0000 | top | SMD | yes | 10.4000 | 9.2000

## Colors
KiCad Fields (default)
Generated Fields
User Fields
Empty Fields