## BoM
KiBot Bill of Materials
|  | Schematic: | working | Component Groups: | 11
|  | Variant: | default | Component Count: | 16 (0 SMD/ 0 THT)
|  | Revision: |  | Fitted Components: | 16 (0 SMD/ 0 THT)
|  | Date: | 2023-08-03_17-21-22 | Number of PCBs: | 1
|  | KiCad Version: | 7.0.6-7.0.6~ubuntu22.04.1 | Total Components: | 16
Row | Description | Part | Part Lib | References | Value | Footprint | Footprint Lib | Quantity Per PCB | Build Quantity | Status | Datasheet | Sheetpath | Source BoM | Footprint X | Footprint Y | Footprint Rot | Footprint Side | Footprint Type | Footprint Populate | Footprint X-Size | Footprint Y-Size
1 |  | CAP_CERAMIC0603_NO | working-eagle-import | C2 | 1uF | 0603-NO | working | 1 | 1 |  |  | / | working(1) | 141.1741 | -107.7976 | 180.0000 | bottom | SMD | yes | 2.7750 | 1.0000
2 |  | CAP_CERAMIC0805-NOOUTLINE | working-eagle-import | C1 C10 | 10uF | 0805-NO | working | 2 | 2 |  |  | / | working(2) | 162.8521 | -105.1306 | 0.0000 | bottom | SMD | yes | 3.1400 | 1.5000
3 |  | STEMMA_I2C_QT | working-eagle-import | CONN1 | STEMMA_I2C_QT | JST_SH4 | working | 1 | 1 |  |  | / | working(1) | 139.4841 | -116.3066 | 180.0000 | bottom | SMD | yes | 6.8000 | 5.5750
4 |  | DISP_LCD_ST7789_1.3IN | working-eagle-import | DISPLAY1 | DISP_LCD_ST7789_1.3IN | TFT_1.3IN_240X240_24P | working | 1 | 1 |  |  | / | working(1) | 165.2016 | -120.8786 | 180.0000 | bottom | SMD | yes | 17.1400 | 3.8310
5 |  | AXP083-SAG | working-eagle-import | IC5 | APX803 | SOT23 | working | 1 | 1 |  |  | / | working(1) | 157.0101 | -103.8606 | 90.0000 | bottom | SMD | yes | 2.9000 | 3.6000
6 |  | TRANSISTOR_NPNWIDE | working-eagle-import | Q1 | MMBT2222 | SOT23-WIDE | working | 1 | 1 |  |  | / | working(1) | 162.5981 | -102.3366 | 270.0000 | bottom | SMD | yes | 2.9000 | 3.2000
7 |  | RESISTOR_0603_NOOUT | working-eagle-import | R5 | 10 | 0603-NO | working | 1 | 1 |  |  | / | working(1) | 160.1851 | -104.3686 | 270.0000 | bottom | SMD | yes | 2.7750 | 1.0000
8 |  | RESISTOR_0603_NOOUT | working-eagle-import | R7 | 1K | 0603-NO | working | 1 | 1 |  |  | / | working(1) | 162.5981 | -99.7966 | 0.0000 | bottom | SMD | yes | 2.7750 | 1.0000
9 |  | RESISTOR_0603_NOOUT | working-eagle-import | R1 R2 R3 R8 | 10K | 0603-NO | working | 4 | 4 |  |  | / | working(4) | 148.6281 | -99.2886 | 180.0000 | bottom | SMD | yes | 2.7750 | 1.0000
10 |  | RASPBERRYPI_2X12_SMT | working-eagle-import | RASPI1 | RASPBERRYPI_2X12_SMT | RASPBERRYPI_2X12_SMT | working | 1 | 1 |  |  | / | working(1) | 129.4511 | -120.3706 | 0.0000 | top | SMD | yes | 29.4640 | 7.3660
11 |  | SWITCH_TACT_SMT_EVQQ2_SMALL | working-eagle-import | SW1 SW2 | SWITCH_TACT_SMT_EVQQ2_SMALL | EVQ-Q2_SMALLER | working | 2 | 2 |  |  | / | working(2) | 133.4511 | -100.3706 | 90.0000 | top | SMD | yes | 8.2000 | 5.2000

## Colors
KiCad Fields (default)
Generated Fields
User Fields
Empty Fields