## BoM
KiBot Bill of Materials
|  | Schematic: | working | Component Groups: | 26
|  | Variant: | default | Component Count: | 32 (0 SMD/ 0 THT)
|  | Revision: |  | Fitted Components: | 32 (0 SMD/ 0 THT)
|  | Date: | 2023-08-03_17-21-23 | Number of PCBs: | 1
|  | KiCad Version: | 7.0.6-7.0.6~ubuntu22.04.1 | Total Components: | 32
Row | Description | Part | Part Lib | References | Value | Footprint | Footprint Lib | Quantity Per PCB | Build Quantity | Status | Datasheet | Sheetpath | Source BoM | Footprint X | Footprint Y | Footprint Rot | Footprint Side | Footprint Type | Footprint Populate | Footprint X-Size | Footprint Y-Size
1 |  | PINHD-1X6 | working-eagle-import | ANALOG0 | ANALOG | 1X06 | working | 1 | 1 |  |  | / | working(1) | 170.3451 | -124.9426 | 180.0000 | top | SMD | yes | 14.2240 | 1.5240
2 |  | JST_2PIN-SMT | working-eagle-import | BATT_IN0 | JST-PH | JST-PH-2-SMT | working | 1 | 1 |  |  | / | working(1) | 129.1971 | -129.1336 | 180.0000 | top | SMD | yes | 8.4000 | 6.2500
3 |  | CAP_CERAMIC0805-NOOUTLINE | working-eagle-import | C8 | 0.1uF | 0805-NO | working | 1 | 1 |  |  | / | working(1) | 131.9911 | -123.6726 | 90.0000 | top | SMD | yes | 3.2000 | 1.5000
4 |  | CAP_CERAMIC0805-NOOUTLINE | working-eagle-import | C7 | 2.2uF | 0805-NO | working | 1 | 1 |  |  | / | working(1) | 148.5011 | -125.7046 | 270.0000 | top | SMD | yes | 3.2000 | 1.5000
5 |  | CAP_CERAMIC0805-NOOUTLINE | working-eagle-import | C4 C6 | 10µF | 0805-NO | working | 2 | 2 |  |  | / | working(2) | 122.5931 | -123.5456 | 0.0000 | top | SMD | yes | 3.2000 | 1.5000
6 |  | CAP_TANTALUMB/3528_REFLOW | working-eagle-import | C9 | 100uF/6V | EIA3528-21_B-R | working | 1 | 1 |  |  | / | working(1) | 151.0411 | -125.0696 | 90.0000 | top | SMD | yes | 5.0000 | 2.5000
7 |  | DIODE-SCHOTTKYSOD-123 | working-eagle-import | D1 | MBR120 | SOD-123 | working | 1 | 1 |  |  | / | working(1) | 155.4861 | -125.9586 | 0.0000 | top | SMD | yes | 5.1000 | 1.4000
8 |  | PTCFUSE-1206 | working-eagle-import | F1 | 500mA | R1206 | working | 1 | 1 |  |  | / | working(1) | 155.3591 | -123.4186 | 0.0000 | top | SMD | yes | 4.4440 | 1.8030
9 |  | INDUCTORTDK_VLC5045 | working-eagle-import | L1 | VLC5045-6.8uH | INDUCTOR_5X5MM_TDK_VLC5045 | working | 1 | 1 |  |  | / | working(1) | 136.5631 | -125.1966 | 0.0000 | top | SMD | yes | 5.2000 | 5.0000
10 |  | LED0805_NOOUTLINE | working-eagle-import | LED3 | BLUE | CHIPLED_0805_NOOUTLINE | working | 1 | 1 |  |  | / | working(1) | 116.6241 | -95.3516 | 180.0000 | top | SMD | yes | 1.2000 | 3.3000
11 |  | LED0805_NOOUTLINE | working-eagle-import | LED2 | GREEN | CHIPLED_0805_NOOUTLINE | working | 1 | 1 |  |  | / | working(1) | 116.4971 | -114.6556 | 180.0000 | top | SMD | yes | 1.2000 | 3.3000
12 |  | LED0805_NOOUTLINE | working-eagle-import | LED4 | RED | CHIPLED_0805_NOOUTLINE | working | 1 | 1 |  |  | / | working(1) | 116.6241 | -91.1606 | 0.0000 | top | SMD | yes | 1.2000 | 3.3000
13 |  | LED0805_NOOUTLINE | working-eagle-import | LED1 | YELLOW | CHIPLED_0805_NOOUTLINE | working | 1 | 1 |  |  | / | working(1) | 116.4971 | -118.3386 | 0.0000 | top | SMD | yes | 1.2000 | 3.3000
14 |  | RESISTOR0805_NOOUTLINE | working-eagle-import | R1 | 470 | 0805-NO | working | 1 | 1 |  |  | / | working(1) | 118.2751 | -118.2116 | 90.0000 | top | SMD | yes | 3.2000 | 1.5000
15 |  | RESISTOR0805_NOOUTLINE | working-eagle-import | R3 R5 R20 | 1K | 0805-NO | working | 3 | 3 |  |  | / | working(3) | 118.2751 | -114.5286 | 270.0000 | top | SMD | yes | 3.2000 | 1.5000
16 |  | RESISTOR0805_NOOUTLINE | working-eagle-import | R2 R4 | 2K | 0805-NO | working | 2 | 2 |  |  | / | working(2) | 160.5661 | -124.0536 | 270.0000 | top | SMD | yes | 3.2000 | 1.5000
17 |  | RESISTOR0805_NOOUTLINE | working-eagle-import | R10 | 200K | 0805-NO | working | 1 | 1 |  |  | / | working(1) | 139.2301 | -130.0226 | 0.0000 | top | SMD | yes | 3.2000 | 1.5000
18 |  | RESISTOR0805_NOOUTLINE | working-eagle-import | R11 R23 | 340K | 0805-NO | working | 2 | 2 |  |  | / | working(2) | 136.5631 | -129.7686 | 90.0000 | top | SMD | yes | 3.2000 | 1.5000
19 |  | RESISTOR0805_NOOUTLINE | working-eagle-import | R9 R14 | 1.87Mohm | 0805-NO | working | 2 | 2 |  |  | / | working(2) | 146.7231 | -125.7046 | 90.0000 | top | SMD | yes | 3.2000 | 1.5000
20 |  | OS102011MA1Q | working-eagle-import | S1 | OS102011MA1Q | OS102011MA1Q | working | 1 | 1 |  |  | / | working(1) | 116.4971 | -105.8926 | 270.0000 | top | SMD | yes | 10.4844 | 2.1844
21 |  | SPST_TACT-KMR2 | working-eagle-import | SW1 | SPST_TACT-KMR2 | KMR2 | working | 1 | 1 |  |  | / | working(1) | 116.3701 | -81.7626 | 90.0000 | top | SMD | yes | 5.0000 | 2.6000
22 |  | -PNP_DRIVER-SC59-BEC | working-eagle-import | T1 | MMUN2133LT1G | SC59-BEC | working | 1 | 1 |  |  | / | working(1) | 117.1321 | -87.2236 | 270.0000 | top | SMD | yes | 2.9000 | 3.8000
23 |  | ARDUINOR3-NOSILK | working-eagle-import | U2 | ARDUINOR3-NOSILK | ARDUINOR3-NOSILK | working | 1 | 1 |  |  | / | working(1) | 114.2111 | -131.6736 | 0.0000 | top | SMD | yes | 46.3804 | 49.9364
24 |  | MCP73831/2 | working-eagle-import | U3 | MCP73831T-2ACI/OT | SOT23-5 | working | 1 | 1 |  |  | / | working(1) | 122.7201 | -126.4666 | 90.0000 | top | SMD | yes | 2.4500 | 3.8002
25 |  | VREG_TPS6103X | working-eagle-import | U4 | TPS61030RSAR | PVQFN-16 | working | 1 | 1 |  |  | / | working(1) | 142.5321 | -124.8156 | 270.0000 | top | SMD | yes | 5.2500 | 5.2500
26 |  | USBMICRO_20329 | working-eagle-import | X1 | MicroUSB | 4UCONN_20329 | working | 1 | 1 |  |  | / | working(1) | 118.5291 | -126.0856 | 270.0000 | top | SMD | yes | 10.2240 | 4.6540

## Colors
KiCad Fields (default)
Generated Fields
User Fields
Empty Fields