## BoM
KiBot Bill of Materials
|  | Schematic: | working | Component Groups: | 10
|  | Variant: | default | Component Count: | 17 (0 SMD/ 0 THT)
|  | Revision: |  | Fitted Components: | 17 (0 SMD/ 0 THT)
|  | Date: | 2023-08-03_17-21-23 | Number of PCBs: | 1
|  | KiCad Version: | 7.0.6-7.0.6~ubuntu22.04.1 | Total Components: | 17
Row | Description | Part | Part Lib | References | Value | Footprint | Footprint Lib | Quantity Per PCB | Build Quantity | Status | Datasheet | Sheetpath | Source BoM | Footprint X | Footprint Y | Footprint Rot | Footprint Side | Footprint Type | Footprint Populate | Footprint X-Size | Footprint Y-Size
1 |  | CAP_CERAMIC0805-NOOUTLINE | working-eagle-import | C1 | 0.1uF | 0805-NO | working | 1 | 1 |  |  | / | working(1) | 155.1051 | -104.1781 | 180.0000 | top | SMD | yes | 3.2000 | 1.5000
2 |  | CAP_CERAMIC0805-NOOUTLINE | working-eagle-import | C2 | 10uF | 0805-NO | working | 1 | 1 |  |  | / | working(1) | 158.4071 | -109.6391 | 180.0000 | top | SMD | yes | 3.2000 | 1.5000
3 |  | DIODESOD-323F | working-eagle-import | D1 | 1N4148 | SOD-323F | working | 1 | 1 |  |  | / | working(1) | 152.5651 | -108.6231 | 90.0000 | top | SMD | yes | 3.0000 | 0.8000
4 |  | HEADER-1X11 | working-eagle-import | JP1 | HEADER-1X11 | 1X11_ROUND | working | 1 | 1 |  |  | / | working(1) | 148.5011 | -113.3221 | 180.0000 | top | SMD | yes | 27.0764 | 1.6764
5 |  | HEADER-1X2ROUND | working-eagle-import | JP4 JP5 | HEADER-1X2ROUND | 1X02_ROUND | working | 2 | 2 |  |  | / | working(2) | 155.1051 | -96.4311 | 180.0000 | top | SMD | yes | 4.3180 | 1.7780
6 |  | MOSFET-NREFLOW | working-eagle-import | Q1 Q2 | BSS138 | SOT23 | working | 2 | 2 |  |  | / | working(2) | 142.9131 | -106.7181 | 180.0000 | top | SMD | yes | 2.9000 | 3.6000
7 |  | RESISTOR0805_NOOUTLINE | working-eagle-import | R1 R2 R3 R4 R5 R6 | 10K | 0805-NO | working | 6 | 6 |  |  | / | working(6) | 142.9131 | -103.7971 | 0.0000 | top | SMD | yes | 3.2000 | 1.5000
8 |  | VREG_SOT23-5 | working-eagle-import | U2 | MIC5225-3.3 | SOT23-5 | working | 1 | 1 |  |  | / | working(1) | 158.0261 | -106.4641 | 90.0000 | top | SMD | yes | 2.4500 | 3.8002
9 |  | STMPE610 | working-eagle-import | U1 | STMPE610 | QFN16_3MM | working | 1 | 1 |  |  | / | working(1) | 148.6281 | -105.3211 | 0.0000 | top | SMD | yes | 3.8000 | 3.8000
10 |  | FPC_4PIN_12969 | working-eagle-import | U$7 | FPC_4PIN_12969 | FPC_CONN_1MM_DUAL_4P | working | 1 | 1 |  |  | / | working(1) | 148.6281 | -99.9871 | 180.0000 | top | SMD | yes | 3.6000 | 2.3000

## Colors
KiCad Fields (default)
Generated Fields
User Fields
Empty Fields