## BoM
KiBot Bill of Materials
|  | Schematic: | working | Component Groups: | 28
|  | Variant: | default | Component Count: | 52 (37 SMD/ 4 THT)
|  | Revision: |  | Fitted Components: | 51 (37 SMD/ 4 THT)
|  | Date: | 2023-08-02_17-08-57 | Number of PCBs: | 1
|  | KiCad Version: | 7.0.6-7.0.6~ubuntu22.04.1 | Total Components: | 51
Row | Description | Part | Part Lib | References | Value | Footprint | Footprint Lib | Quantity Per PCB | Build Quantity | Status | Datasheet | Sheetpath | Source BoM | Footprint X | Footprint Y | Footprint Rot | Footprint Side | Footprint Type | Footprint Populate | Footprint X-Size | Footprint Y-Size
1 | Unpolarized capacitor | C | Device | C3 C4 | 27pf | C_0603_1608Metric | Capacitor_SMD | 2 | 2 |  | ~ | / | working(2) | 126.5950 | -90.6350 | 270.0000 | bottom | SMD | yes | 2.4500 | 0.9500
2 | Unpolarized capacitor | C | Device | C5 C7 C9 C10 C11 C12 C13 C14 | .1uf | C_0603_1608Metric | Capacitor_SMD | 8 | 8 |  | ~ | / | working(8) | 108.1550 | -86.8450 | 90.0000 | bottom | SMD | yes | 2.4500 | 0.9500
3 | Unpolarized capacitor | C | Device | C6 C8 | 1uf | C_0603_1608Metric | Capacitor_SMD | 2 | 2 |  | ~ | / | working(2) | 120.2300 | -84.1500 | 90.0000 | bottom | SMD | yes | 2.4500 | 0.9500
4 | Unpolarized capacitor | C | Device | C1 C2 | 10uf | C_0603_1608Metric | Capacitor_SMD | 2 | 2 |  | ~ | / | working(2) | 99.6300 | -94.5050 | 0.0000 | bottom | SMD | yes | 2.4500 | 0.9500
5 | Light emitting diode | LED | Device | D1 | LED | D_0805_2012Metric | Diode_SMD | 1 | 1 |  | ~ | / | working(1) | 133.8400 | -88.0500 | 0.0000 | bottom | SMD | yes | 2.8500 | 1.4000
6 | Fuse, small symbol | Fuse_Small | Device | F1 | 0.5A | Fuse_1812_4532Metric_Pad1.30x3.40mm_HandSolder | Fuse | 1 | 1 |  |  | / | working(1) | 94.5700 | -97.7650 | 180.0000 | bottom | SMD | yes | 5.7500 | 3.4000
7 | Generic connector, single row, 01x02, script generated (kicad-library-utils/schlib/autogen/connector/) | Conn_01x02 | Connector_Generic | J1 | Conn_01x02 | PinSocket_1x02_P2.54mm_Vertical | Connector_PinSocket_2.54mm | 1 | 1 |  | ~ | / | working(1) | 87.8800 | -101.9300 | 197.0000 | bottom | THT | yes | 1.7000 | 4.2400
8 | Generic connector, single row, 01x12, script generated (kicad-library-utils/schlib/autogen/connector/) | Conn_01x12 | Connector_Generic | J2 | Conn_Right | PinSocket_1x12_P2.54mm_Vertical_SMD_Pin1Right | Connector_PinSocket_2.54mm | 1 | 1 |  | ~ | / | working(1) | 118.3800 | -73.7500 | 90.0000 | bottom | SMD | yes | 5.2000 | 28.9400
9 | Jumper, 2-pole, open | Jumper_2_Open | Jumper | JP3 | A |  |  | 1 | 1 |  | ~ | / | working(1) | 0.0000 | 0.0000 | 0.0000 | top | SMD | yes | 0.0000 | 0.0000
10 | Jumper, 2-pole, open | Jumper_2_Open | Jumper | JP6 | Click |  |  | 1 | 1 |  | ~ | / | working(1) | 0.0000 | 0.0000 | 0.0000 | top | SMD | yes | 0.0000 | 0.0000
11 | Jumper, 2-pole, open | Jumper_2_Open | Jumper | JP8 | DOWN |  |  | 1 | 1 |  | ~ | / | working(1) | 0.0000 | 0.0000 | 0.0000 | top | SMD | yes | 0.0000 | 0.0000
12 | Jumper, 2-pole, open | Jumper_2_Open | Jumper | JP1 JP2 | Jp |  |  | 2 | 2 |  | ~ | / | working(2) | 0.0000 | 0.0000 | 0.0000 | top | SMD | yes | 0.0000 | 0.0000
13 | Jumper, 2-pole, open | Jumper_2_Open | Jumper | JP10 | LEFT |  |  | 1 | 1 |  | ~ | / | working(1) | 0.0000 | 0.0000 | 0.0000 | top | SMD | yes | 0.0000 | 0.0000
14 | Jumper, 2-pole, open | Jumper_2_Open | Jumper | JP7 | RIGHT |  |  | 1 | 1 |  | ~ | / | working(1) | 0.0000 | 0.0000 | 0.0000 | top | SMD | yes | 0.0000 | 0.0000
15 | Jumper, 2-pole, open | Jumper_2_Open | Jumper | JP5 | SPACE |  |  | 1 | 1 |  | ~ | / | working(1) | 0.0000 | 0.0000 | 0.0000 | top | SMD | yes | 0.0000 | 0.0000
16 | Jumper, 2-pole, open | Jumper_2_Open | Jumper | JP9 | UP |  |  | 1 | 1 |  | ~ | / | working(1) | 0.0000 | 0.0000 | 0.0000 | top | SMD | yes | 0.0000 | 0.0000
17 | Jumper, 2-pole, open | Jumper_2_Open | Jumper | JP4 | W |  |  | 1 | 1 |  | ~ | / | working(1) | 0.0000 | 0.0000 | 0.0000 | top | SMD | yes | 0.0000 | 0.0000
18 | USB 2.0-only Type-C Plug connector | USB_C_Plug_USB2.0 | Connector | P1 | USB_C_Plug_USB2.0 | C393939 | Library | 1 | 1 |  | https://www.usb.org/sites/default/files/documents/usb_type-c.zip | / | working(1) | 89.0600 | -89.7000 | 107.0000 | bottom | THT | yes | 9.6400 | 6.7000
19 | Resistor | R | Device | R3 R4 | 27.4 | R_0603_1608Metric | Resistor_SMD | 2 | 2 |  | ~ | / | working(2) | 111.1250 | -94.7450 | 180.0000 | bottom | SMD | yes | 2.4500 | 0.9500
20 | Resistor | R | Device | R5 R8 R11 | 1k | R_0603_1608Metric | Resistor_SMD | 3 | 3 |  | ~ | / | working(3) | 133.9350 | -86.2700 | 180.0000 | bottom | SMD | yes | 2.4500 | 0.9500
21 | Resistor | R | Device | R1 R2 | 5.1K | R_0603_1608Metric | Resistor_SMD | 2 | 2 |  | ~ | / | working(2) | 94.2100 | -91.9700 | 287.0000 | bottom | SMD | yes | 2.4500 | 0.9500
22 | Resistor | R | Device | R6 R7 R9 R10 R12 R14 R15 R16 R17 R18 | 22M | R_0603_1608Metric | Resistor_SMD | 10 | 10 |  | ~ | / | working(10) | 124.4350 | -83.1200 | 180.0000 | bottom | SMD | yes | 2.4500 | 0.9500
23 | Push button switch, generic, two pins | SW_Push | Switch | SW1 | SW_Push | SW_SPST_TL3342 | Button_Switch_SMD | 1 | 1 |  | ~ | / | working(1) | 139.9600 | -93.5800 | 0.0000 | bottom | SMD | yes | 8.0000 | 4.8000
24 | 1A Low drop-out regulator, Fixed Output 3.3V, SOT-223 | NCP1117-3.3_SOT223 | Regulator_Linear | U2 | NCP1117ST33T3G | SOT-223-3_TabPin2 | Package_TO_SOT_SMD | 1 | 1 |  | http://www.onsemi.com/pub_link/Collateral/NCP1117-D.PDF | / | working(1) | 102.5450 | -98.8350 | 0.0000 | bottom | SMD | yes | 8.3000 | 6.1000
25 |  | RP2040 | RP2040 | U1 | RP2040 | QFN40P700X700X90-57N |  | 1 | 1 |  |  | / | working(1) | 118.8950 | -92.3950 | 270.0000 | bottom | THT | yes | 7.7100 | 7.7100
26 | 128Mb Serial Flash Memory, Standard/Dual/Quad SPI, SOIC-8 | W25Q128JVS | Memory_Flash | U3 | W25Q128JVS | W25Q16JVUUIQ | Library | 1 | 1 |  | http://www.winbond.com/resource-files/w25q128jv_dtr%20revc%2003272018%20plus.pdf | / | working(1) | 111.2450 | -86.5350 | 270.0000 | bottom | THT | yes | 3.6988 | 2.7059
27 | Two pin crystal | Crystal | Device | Y1 | Crystal | Crystal_SMD_5032-2Pin_5.0x3.2mm_HandSoldering | Crystal | 1 | 1 |  | https://www.mouser.mx/datasheet/2/122/ecx_53r-17605.pdf1664338.pdf | / | working(1) | 129.2950 | -93.2150 | 270.0000 | bottom | SMD | yes | 8.7000 | 2.4000

## DNF
KiBot Bill of Materials
|  | Schematic: | working | Component Groups: | 28
|  | Variant: | default | Component Count: | 52 (37 SMD/ 4 THT)
|  | Revision: |  | Fitted Components: | 51 (37 SMD/ 4 THT)
|  | Date: | 2023-08-02_17-08-57 | Number of PCBs: | 1
|  | KiCad Version: | 7.0.6-7.0.6~ubuntu22.04.1 | Total Components: | 51
Row | Description | Part | Part Lib | References | Value | Footprint | Footprint Lib | Quantity Per PCB | Build Quantity | Status | Datasheet | Sheetpath | Source BoM | Footprint X | Footprint Y | Footprint Rot | Footprint Side | Footprint Type | Footprint Populate | Footprint X-Size | Footprint Y-Size
1 | Resistor | R | Device | R13 | DNP |  |  | 1 | 0 | (DNF) | ~ | / | working(1) | 0.0000 | 0.0000 | 0.0000 | top | SMD | no | 0.0000 | 0.0000

## Colors
KiCad Fields (default)
Generated Fields
User Fields
Empty Fields