## BoM
KiBot Bill of Materials
|  | Schematic: | working | Component Groups: | 10
|  | Variant: | default | Component Count: | 12 (0 SMD/ 11 THT)
|  | Revision: |  | Fitted Components: | 12 (0 SMD/ 11 THT)
|  | Date: | 2023-08-02_17-08-59 | Number of PCBs: | 1
|  | KiCad Version: | 7.0.6-7.0.6~ubuntu22.04.1 | Total Components: | 12
Row | Description | Part | Part Lib | References | Value | Footprint | Footprint Lib | Quantity Per PCB | Build Quantity | Status | Datasheet | Sheetpath | Source BoM | Footprint X | Footprint Y | Footprint Rot | Footprint Side | Footprint Type | Footprint Populate | Footprint X-Size | Footprint Y-Size
1 | Light emitting diode | LED | Device | D1 | LED | LED_D10.0mm | LED_THT | 1 | 1 |  | ~ | / | working(1) | -1.2700 | -6.0000 | 0.0000 | top | THT | yes | 4.3400 | 1.8000
2 | Generic connector, single row, 01x02, script generated (kicad-library-utils/schlib/autogen/connector/) | Conn_01x02_Male | Connector | J4 | Conn_01x02_Male | PinHeader_1x02_P2.54mm_Vertical | Connector_PinHeader_2.54mm | 1 | 1 |  | ~ | / | working(1) | 10.3850 | -1.0000 | 0.0000 | top | THT | yes | 1.7000 | 4.2400
3 | Generic connector, single row, 01x03, script generated (kicad-library-utils/schlib/autogen/connector/) | Conn_01x03_Male | Connector | J1 | Conn_01x03_Male | PinHeader_1x03_P2.54mm_Horizontal | Connector_PinHeader_2.54mm | 1 | 1 |  | ~ | / | working(1) | -11.1900 | -1.7300 | 180.0000 | bottom | THT | yes | 1.7000 | 6.7800
4 | Generic connector, single row, 01x03, script generated (kicad-library-utils/schlib/autogen/connector/) | Conn_01x03_Male | Connector | J2 J3 | Conn_01x03_Male | PinHeader_1x03_P2.54mm_Vertical | Connector_PinHeader_2.54mm | 2 | 2 |  | ~ | / | working(2) | -2.5250 | -11.0000 | 90.0000 | top | THT | yes | 1.7000 | 6.7800
5 | 5A Ic, 60V Vce, Silicon Darlington Power NPN Transistor, TO-220 | TIP120 | Transistor_BJT | Q1 | TIP120 | TO-220-3_Vertical | Package_TO_SOT_THT | 1 | 1 |  | https://www.onsemi.com/pub/Collateral/TIP120-D.PDF | / | working(1) | 2.5400 | -1.0550 | 180.0000 | top | THT | yes | 6.9850 | 2.0000
6 | Resistor | R | Device | R1 R3 | R | R_Axial_DIN0411_L9.9mm_D3.6mm_P12.70mm_Horizontal | Resistor_THT | 2 | 2 |  | ~ | / | working(2) | -19.3500 | 2.0000 | 0.0000 | top | THT | yes | 15.1000 | 2.4000
7 | Photoresistor | R_Photo | Device | R2 | R_Photo | R_LDR_10x8.5mm_P7.6mm_Vertical | OptoDevice | 1 | 1 |  | ~ | / | working(1) | -3.8000 | -6.0000 | 0.0000 | top | THT | yes | 9.2000 | 1.6000
8 | Potentiometer | R_Potentiometer | Device | RV1 | R_Potentiometer |  |  | 1 | 1 |  | ~ | / | working(1) | 0.0000 | 0.0000 | 0.0000 | top | SMD | yes | 0.0000 | 0.0000
9 | Push button switch, generic, two pins | SW_Push | Switch | SW1 | SW_Push | SW_PUSH_6mm | Button_Switch_THT | 1 | 1 |  | ~ | / | working(1) | -3.2500 | -3.7500 | 0.0000 | top | THT | yes | 8.5000 | 6.5000
10 | Push button switch, generic, two pins | SW_Push | Switch | SW2 | SW_Push | SW_PUSH-12mm | Button_Switch_THT | 1 | 1 |  | ~ | / | working(1) | -6.2400 | -3.5000 | 0.0000 | top | THT | yes | 15.5480 | 6.8500

## Colors
KiCad Fields (default)
Generated Fields
User Fields
Empty Fields