## BoM
KiBot Bill of Materials
|  | Schematic: | working | Component Groups: | 20
|  | Variant: | default | Component Count: | 29 (17 SMD/ 12 THT)
|  | Revision: | 1.1 | Fitted Components: | 29 (17 SMD/ 12 THT)
|  | Date: | 2022-12-12 | Number of PCBs: | 1
|  | KiCad Version: | 7.0.6-7.0.6~ubuntu22.04.1 | Total Components: | 29
Row | Description | Part | Part Lib | References | Value | Footprint | Footprint Lib | Quantity Per PCB | Build Quantity | Status | Datasheet | Sheetpath | Source BoM | Footprint X | Footprint Y | Footprint Rot | Footprint Side | Footprint Type | Footprint Populate | Footprint X-Size | Footprint Y-Size
1 |  | C | tinkerforge | C1 | 220pF | C0402F | kicad-libraries | 1 | 1 |  |  | / | working(1) | 33.7000 | -16.5000 | 90.0000 | top | THT | yes | 1.6000 | 0.7000
2 |  | C | tinkerforge | C7 | 10nF | C0603F | kicad-libraries | 1 | 1 |  |  | / | working(1) | 15.7000 | -16.0500 | 90.0000 | top | SMD | yes | 2.4000 | 0.9000
3 |  | C | tinkerforge | C3 C4 C5 C6 C8 | 100nF | C0603F | kicad-libraries | 5 | 5 |  |  | / | working(5) | 32.0000 | -22.1500 | 270.0000 | top | SMD | yes | 2.4000 | 0.9000
4 |  | C | tinkerforge | C2 | 10uF | C0805 | kicad-libraries | 1 | 1 |  |  | / | working(1) | 33.4000 | -21.9500 | 270.0000 | top | SMD | yes | 3.0023 | 1.2497
5 |  | LED | tinkerforge | D1 | blue | D0603F | kicad-libraries | 1 | 1 |  |  | / | working(1) | 37.1000 | -11.1000 | 0.0000 | top | SMD | yes | 2.4000 | 0.9000
6 |  | INDUCT | tinkerforge | FB1 FB2 | FB | R0603F | kicad-libraries | 2 | 2 |  |  | / | working(2) | 24.8000 | -14.3000 | 0.0000 | top | SMD | yes | 2.4000 | 0.9000
7 | Connector 01x02 | CONN_01X02 | tinkerforge | P3 | Boot | SolderJumper | kicad-libraries | 1 | 1 |  |  | / | working(1) | 29.4000 | -8.8000 | 0.0000 | top | THT | yes | 1.4000 | 1.4000
8 |  | CON-SENSOR2 | tinkerforge | P1 | CON-SENSOR | CON-SENSOR2 | kicad-libraries | 1 | 1 |  |  | / | working(1) | 39.9990 | -20.0003 | 90.0000 | top | THT | yes | 13.2000 | 5.5000
9 | Connector 01x08 | CONN_01X08 | tinkerforge | P4 | CONN_01X08 | OQ_8P | kicad-libraries | 1 | 1 |  |  | / | working(1) | 8.0000 | -20.0000 | 270.0000 | top | THT | yes | 26.9011 | 2.4003
10 | Connector 01x01 | CONN_01X01 | tinkerforge | P2 | Debug | DEBUG_PAD | kicad-libraries | 1 | 1 |  |  | / | working(1) | 29.4000 | -10.1000 | 0.0000 | top | THT | yes | 0.7000 | 0.7000
11 |  | R | tinkerforge | R2 | 390 0.1% | R0603F | kicad-libraries | 1 | 1 |  |  | / | working(1) | 19.0000 | -15.9500 | 270.0000 | top | SMD | yes | 2.4000 | 0.9000
12 |  | R | tinkerforge | R1 | 1k | R0603F | kicad-libraries | 1 | 1 |  |  | / | working(1) | 37.1000 | -12.5000 | 0.0000 | top | SMD | yes | 2.4000 | 0.9000
13 |  | R | tinkerforge | R3 | 3k9 0.1% | R0603F | kicad-libraries | 1 | 1 |  |  | / | working(1) | 17.4000 | -15.9500 | 270.0000 | top | SMD | yes | 2.4000 | 0.9000
14 |  | R | tinkerforge | R4 | 10M | R0603F | kicad-libraries | 1 | 1 |  |  | / | working(1) | 23.8000 | -5.3500 | 90.0000 | top | SMD | yes | 2.4000 | 0.9000
15 | 4 resistors Pack | R_PACK4 | tinkerforge | RP2 | 100 | 0603X4 | kicad-libraries | 1 | 1 |  |  | / | working(1) | 25.7000 | -25.5000 | 90.0000 | top | SMD | yes | 2.8473 | 2.6010
16 | 4 resistors Pack | R_PACK4 | tinkerforge | RP1 | 82 | 4X0402 | kicad-libraries | 1 | 1 |  |  | / | working(1) | 32.0000 | -16.5000 | 0.0000 | top | SMD | yes | 1.7983 | 1.8000
17 |  | SW_DIP_4 | tinkerforge | SW1 SW2 | SW_DIP_4 | SW_DIP_4_THT | kicad-libraries | 2 | 2 |  |  | / | working(2) | 16.5000 | -9.0000 | 180.0000 | top | THT | yes | 9.1440 | 9.1440
18 |  | DRILL | tinkerforge | U3 U4 U5 U6 | DRILL | DRILL_NP | kicad-libraries | 4 | 4 |  |  | / | working(4) | 37.5000 | -37.5000 | 90.0000 | top | THT | yes | 2.9997 | 2.9997
19 |  | MAX31865 | tinkerforge | U2 | MAX31865 | QFN-20-5x5 | kicad-libraries | 1 | 1 |  |  | / | working(1) | 18.6503 | -20.9497 | 180.0000 | top | THT | yes | 5.9233 | 5.9233
20 |  | XMC1XXX24 | tinkerforge | U1 | XMC1100 | QFN24-4x4mm-0.5mm | kicad-libraries | 1 | 1 |  |  | / | working(1) | 32.8000 | -11.3500 | 180.0000 | top | SMD | yes | 5.0500 | 5.0500

## Colors
KiCad Fields (default)
Generated Fields
User Fields
Empty Fields