## BoM
KiBot Bill of Materials
|  | Schematic: | working | Component Groups: | 7
|  | Variant: | default | Component Count: | 8 (0 SMD/ 0 THT)
|  | Revision: |  | Fitted Components: | 8 (0 SMD/ 0 THT)
|  | Date: | 2023-08-03_17-21-22 | Number of PCBs: | 1
|  | KiCad Version: | 7.0.6-7.0.6~ubuntu22.04.1 | Total Components: | 8
Row | Description | Part | Part Lib | References | Value | Footprint | Footprint Lib | Quantity Per PCB | Build Quantity | Status | Datasheet | Sheetpath | Source BoM | Footprint X | Footprint Y | Footprint Rot | Footprint Side | Footprint Type | Footprint Populate | Footprint X-Size | Footprint Y-Size
1 |  | CAP_CERAMIC0805-NOOUTLINE | working-eagle-import | C1 C2 | 0.1uF | 0805-NO | working | 2 | 2 |  |  | / | working(2) | 148.5011 | -109.1946 | 0.0000 | top | SMD | yes | 3.2000 | 1.5000
2 |  | PINHD-1X3CB | working-eagle-import | JP2 | PINHD-1X3CB | 1X03-CLEANBIG | working | 1 | 1 |  |  | / | working(1) | 148.2471 | -111.9886 | 180.0000 | top | SMD | yes | 6.7564 | 1.6764
3 |  | RESISTOR0805_NOOUTLINE | working-eagle-import | R3 | 1K | 0805-NO | working | 1 | 1 |  |  | / | working(1) | 144.9451 | -107.9246 | 90.0000 | top | SMD | yes | 3.2000 | 1.5000
4 |  | RESISTOR0805_NOOUTLINE | working-eagle-import | R2 | 3.3K | 0805-NO | working | 1 | 1 |  |  | / | working(1) | 151.8031 | -107.9246 | 90.0000 | top | SMD | yes | 3.2000 | 1.5000
5 |  | RESISTOR0805_NOOUTLINE | working-eagle-import | R1 | 1M | 0805-NO | working | 1 | 1 |  |  | / | working(1) | 144.9451 | -103.3526 | 270.0000 | top | SMD | yes | 3.2000 | 1.5000
6 |  | UV_GUVA-S12SD | working-eagle-import | U2 | GUVA-S12SD | GUVA-S12SD | working | 1 | 1 |  |  | / | working(1) | 148.5011 | -102.8446 | 90.0000 | top | SMD | yes | 2.3000 | 4.3000
7 |  | OPAMP_SINGLESOT235 | working-eagle-import | U1 | MCP6001 | SOT23-5 | working | 1 | 1 |  |  | / | working(1) | 148.5011 | -106.4006 | 90.0000 | top | SMD | yes | 2.4500 | 3.8002

## Colors
KiCad Fields (default)
Generated Fields
User Fields
Empty Fields