## BoM
KiBot Bill of Materials
|  | Schematic: | working | Component Groups: | 38
|  | Variant: | default | Component Count: | 54 (0 SMD/ 0 THT)
|  | Revision: |  | Fitted Components: | 54 (0 SMD/ 0 THT)
|  | Date: | 2023-08-03_17-21-22 | Number of PCBs: | 1
|  | KiCad Version: | 7.0.6-7.0.6~ubuntu22.04.1 | Total Components: | 54
Row | Description | Part | Part Lib | References | Value | Footprint | Footprint Lib | Quantity Per PCB | Build Quantity | Status | Datasheet | Sheetpath | Source BoM | Footprint X | Footprint Y | Footprint Rot | Footprint Side | Footprint Type | Footprint Populate | Footprint X-Size | Footprint Y-Size
1 |  | HEADER-1X6OVALWAVE | working-eagle-import | AD0 | 20609 | 1X06_OVALWAVE | working | 1 | 1 |  |  | / | working(1) | 0.0000 | 0.0000 | 0.0000 | top | SMD | yes | 0.0000 | 0.0000
2 |  | CAP_CERAMIC0603_NO | working-eagle-import | C5 C7 | 22pF | 0603-NO | working | 2 | 2 |  |  | / | working(2) | 0.0000 | 0.0000 | 0.0000 | top | SMD | yes | 0.0000 | 0.0000
3 |  | CAP_CERAMIC0603_NO | working-eagle-import | C4 C6 C8 C10 C11 C12 C13 C14 C15 C16 C17 | .1u | 0603-NO | working | 11 | 11 |  |  | / | working(11) | 0.0000 | 0.0000 | 0.0000 | top | SMD | yes | 0.0000 | 0.0000
4 |  | CAP_CERAMIC0805-NOOUTLINE | working-eagle-import | C2 | 0.1uF | 0805-NO | working | 1 | 1 |  |  | / | working(1) | 0.0000 | 0.0000 | 0.0000 | top | SMD | yes | 0.0000 | 0.0000
5 |  | CAP_CERAMIC0603_NO | working-eagle-import | C9 | 1uF | 0603-NO | working | 1 | 1 |  |  | / | working(1) | 0.0000 | 0.0000 | 0.0000 | top | SMD | yes | 0.0000 | 0.0000
6 |  | CAP_CERAMIC0805-NOOUTLINE | working-eagle-import | C1 C3 | 10uF | 0805-NO | working | 2 | 2 |  |  | / | working(2) | 0.0000 | 0.0000 | 0.0000 | top | SMD | yes | 0.0000 | 0.0000
7 |  | DIODE-SCHOTTKYSOD-123 | working-eagle-import | D1 | MBR120 | SOD-123 | working | 1 | 1 |  |  | / | working(1) | 0.0000 | 0.0000 | 0.0000 | top | SMD | yes | 0.0000 | 0.0000
8 |  | PTCFUSE-1206 | working-eagle-import | F2 | 500mA | R1206 | working | 1 | 1 |  |  | / | working(1) | 0.0000 | 0.0000 | 0.0000 | top | SMD | yes | 0.0000 | 0.0000
9 |  | FERRITE-0805NO | working-eagle-import | FB2 | FERRITE | 0805-NO | working | 1 | 1 |  |  | / | working(1) | 0.0000 | 0.0000 | 0.0000 | top | SMD | yes | 0.0000 | 0.0000
10 |  | 741G125DBV | working-eagle-import | IC3 | 741G125DBV | SOT23-5 | working | 1 | 1 |  |  | / | working(1) | 0.0000 | 0.0000 | 0.0000 | top | SMD | yes | 0.0000 | 0.0000
11 |  | HEADER-2X3 | working-eagle-import | ICSP0 | 3x2 M | 2X03_ROUND_70MIL | working | 1 | 1 |  |  | / | working(1) | 0.0000 | 0.0000 | 0.0000 | top | SMD | yes | 0.0000 | 0.0000
12 |  | HEADER-1X10OVALWAVE | working-eagle-import | IOH0 | 20611 | 1X10_OVALWAVE | working | 1 | 1 |  |  | / | working(1) | 0.0000 | 0.0000 | 0.0000 | top | SMD | yes | 0.0000 | 0.0000
13 |  | HEADER-1X8OVALWAVE | working-eagle-import | IOL0 POWER0 | 20610 | 1X08_OVALWAVE | working | 2 | 2 |  |  | / | working(2) | 0.0000 | 0.0000 | 0.0000 | top | SMD | yes | 0.0000 | 0.0000
14 |  | HEADER-1X1ROUND | working-eagle-import | JP1 | HEADER-1X1ROUND | 1X01_ROUND | working | 1 | 1 |  |  | / | working(1) | 0.0000 | 0.0000 | 0.0000 | top | SMD | yes | 0.0000 | 0.0000
15 |  | INDUCTOR | working-eagle-import | L1 | 10uH | INDUCTOR_1007 | working | 1 | 1 |  |  | / | working(1) | 0.0000 | 0.0000 | 0.0000 | top | SMD | yes | 0.0000 | 0.0000
16 |  | LED0805_NOOUTLINE | working-eagle-import | L0 | RED | CHIPLED_0805_NOOUTLINE | working | 1 | 1 |  |  | / | working(1) | 0.0000 | 0.0000 | 0.0000 | top | SMD | yes | 0.0000 | 0.0000
17 |  | WS2812B3535 | working-eagle-import | LED1 | WS2812B3535 | LED3535 | working | 1 | 1 |  |  | / | working(1) | 0.0000 | 0.0000 | 0.0000 | top | SMD | yes | 0.0000 | 0.0000
18 |  | LED0805_NOOUTLINE | working-eagle-import | ON0 | GREEN | CHIPLED_0805_NOOUTLINE | working | 1 | 1 |  |  | / | working(1) | 0.0000 | 0.0000 | 0.0000 | top | SMD | yes | 0.0000 | 0.0000
19 |  | CAP_ELECTROLYTICPANASONIC_D | working-eagle-import | PC2 | 47uF+/6.3V+ | PANASONIC_D | working | 1 | 1 |  |  | / | working(1) | 0.0000 | 0.0000 | 0.0000 | top | SMD | yes | 0.0000 | 0.0000
20 |  | CAP_ELECTROLYTICPANASONIC_D | working-eagle-import | PC1 | 47uF/25V | PANASONIC_D | working | 1 | 1 |  |  | / | working(1) | 0.0000 | 0.0000 | 0.0000 | top | SMD | yes | 0.0000 | 0.0000
21 |  | RESISTOR_0603_NOOUT | working-eagle-import | R11 | 330R | 0603-NO | working | 1 | 1 |  |  | / | working(1) | 0.0000 | 0.0000 | 0.0000 | top | SMD | yes | 0.0000 | 0.0000
22 |  | RESISTOR_4PACK | working-eagle-import | R2 | 1K | RESPACK_4X0603 | working | 1 | 1 |  |  | / | working(1) | 0.0000 | 0.0000 | 0.0000 | top | SMD | yes | 0.0000 | 0.0000
23 |  | RESISTOR_0603_NOOUT | working-eagle-import | R4 | 1K | 0603-NO | working | 1 | 1 |  |  | / | working(1) | 0.0000 | 0.0000 | 0.0000 | top | SMD | yes | 0.0000 | 0.0000
24 |  | RESISTOR_0603_NOOUT | working-eagle-import | R3 R5 R7 | 10K | 0603-NO | working | 3 | 3 |  |  | / | working(3) | 0.0000 | 0.0000 | 0.0000 | top | SMD | yes | 0.0000 | 0.0000
25 |  | RESISTOR_4PACK | working-eagle-import | R1 | 100K | RESPACK_4X0603 | working | 1 | 1 |  |  | / | working(1) | 0.0000 | 0.0000 | 0.0000 | top | SMD | yes | 0.0000 | 0.0000
26 |  | SWITCH_TACT_SMT | working-eagle-import | RESET0 | EVQQ 6mm | EVQ-Q2 | working | 1 | 1 |  |  | / | working(1) | 0.0000 | 0.0000 | 0.0000 | top | SMD | yes | 0.0000 | 0.0000
27 |  | LED0805_NOOUTLINE | working-eagle-import | RXLED0 TXLED0 | YELLOW | CHIPLED_0805_NOOUTLINE | working | 2 | 2 |  |  | / | working(2) | 0.0000 | 0.0000 | 0.0000 | top | SMD | yes | 0.0000 | 0.0000
28 |  | SWITCH_SPDT | working-eagle-import | SW1 | SWITCH_SPDT | SPDT_SMT_SSSS811101 | working | 1 | 1 |  |  | / | working(1) | 0.0000 | 0.0000 | 0.0000 | top | SMD | yes | 0.0000 | 0.0000
29 |  | PMOSSOT23 | working-eagle-import | T2 | DMP3098L-7 | SOT-23 | working | 1 | 1 |  |  | / | working(1) | 0.0000 | 0.0000 | 0.0000 | top | SMD | yes | 0.0000 | 0.0000
30 |  | 0297_PMV48XP | working-eagle-import | TR1 | DMP3098L-7 | SOT-23 | working | 1 | 1 |  |  | / | working(1) | 0.0000 | 0.0000 | 0.0000 | top | SMD | yes | 0.0000 | 0.0000
31 |  | LP2985-XXDBVR | working-eagle-import | U2 | LP2985-XXDBVR | SOT23-DBV | working | 1 | 1 |  |  | / | working(1) | 0.0000 | 0.0000 | 0.0000 | top | SMD | yes | 0.0000 | 0.0000
32 |  | LM1117SOT223-REFLOW | working-eagle-import | U1 | NCP1117ST50T3G | SOT223-R | working | 1 | 1 |  |  | / | working(1) | 0.0000 | 0.0000 | 0.0000 | top | SMD | yes | 0.0000 | 0.0000
33 |  | SPIFLASH_SOIC8208MIL | working-eagle-import | U3 | SPI Flash | SOIC8_208MIL | working | 1 | 1 |  |  | / | working(1) | 0.0000 | 0.0000 | 0.0000 | top | SMD | yes | 0.0000 | 0.0000
34 |  | ATSAMD51J | working-eagle-import | U$1 | ATSAMD51J | PQFN64-1 | working | 1 | 1 |  |  | / | working(1) | 0.0000 | 0.0000 | 0.0000 | top | SMD | yes | 0.0000 | 0.0000
35 |  | DCBARRELPTH | working-eagle-import | X5 | 2.1mm | DCJACK_2MM_PTH | working | 1 | 1 |  |  | / | working(1) | 0.0000 | 0.0000 | 0.0000 | top | SMD | yes | 0.0000 | 0.0000
36 |  | JTAG-CORTEXBOXPOSTS | working-eagle-import | X2 | 2x5 0.05" SWD | 2X05_1.27MM_BOX_POSTS | working | 1 | 1 |  |  | / | working(1) | 0.0000 | 0.0000 | 0.0000 | top | SMD | yes | 0.0000 | 0.0000
37 |  | XTAL-3.2X1.5 | working-eagle-import | X4 | 32.768 | XTAL3215 | working | 1 | 1 |  |  | / | working(1) | 0.0000 | 0.0000 | 0.0000 | top | SMD | yes | 0.0000 | 0.0000
38 |  | USB_W_SHIELD_V2 | working-eagle-import | X3 | USB_W_SHIELD_V2 | 4UCONN_20329_V2 | working | 1 | 1 |  |  | / | working(1) | 0.0000 | 0.0000 | 0.0000 | top | SMD | yes | 0.0000 | 0.0000

## Colors
KiCad Fields (default)
Generated Fields
User Fields
Empty Fields