## BoM
KiBot Bill of Materials
|  | Schematic: | working | Component Groups: | 41
|  | Variant: | default | Component Count: | 93 (0 SMD/ 0 THT)
|  | Revision: |  | Fitted Components: | 93 (0 SMD/ 0 THT)
|  | Date: | 2023-08-03_17-21-22 | Number of PCBs: | 1
|  | KiCad Version: | 7.0.6-7.0.6~ubuntu22.04.1 | Total Components: | 93
Row | Description | Part | Part Lib | References | Value | Footprint | Footprint Lib | Quantity Per PCB | Build Quantity | Status | Datasheet | Sheetpath | Source BoM | Footprint X | Footprint Y | Footprint Rot | Footprint Side | Footprint Type | Footprint Populate | Footprint X-Size | Footprint Y-Size
1 |  | HEADER-1X6OVALWAVE | working-eagle-import | AD0 | 1x6F | 1X06_OVALWAVE | working | 1 | 1 |  |  | / | working(1) | 171.3611 | -129.1336 | 0.0000 | top | SMD | yes | 14.2000 | 3.0000
2 |  | CAP_CERAMIC0603_NO | working-eagle-import | C25 C26 | 16pF | 0603-NO | working | 2 | 2 |  |  | / | working(2) | 143.8656 | -103.9876 | 180.0000 | top | SMD | yes | 2.7750 | 1.0000
3 |  | CAP_CERAMIC0603_NO | working-eagle-import | C6 C7 C12 C13 C22 C32 C35 C37 C41 C43 | 0.1uF | 0603-NO | working | 10 | 10 |  |  | / | working(10) | 153.7453 | -113.7910 | 180.0000 | top | SMD | yes | 2.7750 | 1.0000
4 |  | CAP_CERAMIC0603_NO | working-eagle-import | C33 C38 C49 C50 C52 C53 C56 C57 C58 | 0.22uF | 0603-NO | working | 9 | 9 |  |  | / | working(9) | 151.4221 | -90.2716 | 180.0000 | top | SMD | yes | 2.7750 | 1.0000
5 |  | CAP_CERAMIC0603_NO | working-eagle-import | C29 C30 C36 C42 C44 C54 | 1uF | 0603-NO | working | 6 | 6 |  |  | / | working(6) | 145.3261 | -98.6536 | 180.0000 | top | SMD | yes | 2.7750 | 1.0000
6 |  | CAP_CERAMIC0805-NOOUTLINE | working-eagle-import | C2 C3 C5 C18 C19 C20 C21 C31 C39 C40 C45 C46 C47 C48 C51 C55 | 10uF | 0805-NO | working | 16 | 16 |  |  | / | working(16) | 149.8981 | -115.7986 | 0.0000 | top | SMD | yes | 3.1400 | 1.5000
7 |  | CAP_CERAMIC0805-NOOUTLINE | working-eagle-import | C34 | 22uF | 0805-NO | working | 1 | 1 |  |  | / | working(1) | 159.6771 | -111.0996 | 270.0000 | top | SMD | yes | 3.1400 | 1.5000
8 |  | STEMMA_I2C_QT | working-eagle-import | CONN1 | STEMMA_I2C_QT | JST_SH4 | working | 1 | 1 |  |  | / | working(1) | 179.7431 | -116.4336 | 90.0000 | top | SMD | yes | 6.8000 | 5.5750
9 |  | DIODE-SCHOTTKYSOD-123 | working-eagle-import | D1 | MBR120 | SOD-123 | working | 1 | 1 |  |  | / | working(1) | 132.6261 | -123.9520 | 180.0000 | top | SMD | yes | 5.1000 | 1.4000
10 |  | ATECC108 | working-eagle-import | ECC1 | ATECC108 | SOIC8 | working | 1 | 1 |  |  | / | working(1) | 135.1661 | -88.7476 | 270.0000 | top | SMD | yes | 4.4196 | 7.4422
11 |  | PTCFUSE-1206 | working-eagle-import | F2 | FUSE | R1206 | working | 1 | 1 |  |  | / | working(1) | 124.0155 | -90.9066 | 0.0000 | top | SMD | yes | 4.4440 | 1.8030
12 |  | 74AHC1G125 | working-eagle-import | IC1 | 74AHC1G125 | SOT23-5L | working | 1 | 1 |  |  | / | working(1) | 123.9901 | -97.8281 | 270.0000 | top | SMD | yes | 2.4500 | 3.8000
13 |  | IMX_RT1010 | working-eagle-import | IC2 | IMX_RT1010 | QFP50P1400X1400X160-80N | working | 1 | 1 |  |  | / | working(1) | 155.9941 | -100.5586 | 270.0000 | top | SMD | yes | 14.9352 | 14.9352
14 |  | RESET_SUPERVISORAPX80X_SA | working-eagle-import | IC4 | RESET_SUPERVISORAPX80X_SA | SOT23-WIDE | working | 1 | 1 |  |  | / | working(1) | 142.2781 | -92.9386 | 270.0000 | top | SMD | yes | 2.9000 | 3.2000
15 |  | HEADER-2X3 | working-eagle-import | ICSP0 | 2x3M | 2X03_ROUND_70MIL | working | 1 | 1 |  |  | / | working(1) | 178.8541 | -103.7336 | 270.0000 | top | SMD | yes | 6.8580 | 4.3180
16 |  | HEADER-1X10OVALWAVE | working-eagle-import | IOH0 | 1x10F | 1X10_OVALWAVE | working | 1 | 1 |  |  | / | working(1) | 144.4371 | -80.8736 | 0.0000 | top | SMD | yes | 24.3600 | 3.0000
17 |  | HEADER-1X8OVALWAVE | working-eagle-import | IOL0 POWER0 | 1x8F | 1X08_OVALWAVE | working | 2 | 2 |  |  | / | working(2) | 168.8211 | -80.8736 | 0.0000 | top | SMD | yes | 19.2800 | 3.0000
18 |  | HEADER-1X1ROUND | working-eagle-import | JP1 | HEADER-1X1ROUND | 1X01_ROUND | working | 1 | 1 |  |  | / | working(1) | 136.4361 | -122.9360 | 0.0000 | top | SMD | yes | 1.6764 | 1.6764
19 |  | INDUCTOR | working-eagle-import | L2 | 4.7uH | INDUCTOR_1007 | working | 1 | 1 |  |  | / | working(1) | 147.9931 | -92.3036 | 180.0000 | top | SMD | yes | 3.2700 | 2.2000
20 |  | LED0603_NOOUTLINE | working-eagle-import | L0 | RED | CHIPLED_0603_NOOUTLINE | working | 1 | 1 |  |  | / | working(1) | 115.8367 | -86.1060 | 90.0000 | top | SMD | yes | 0.8000 | 2.3000
21 |  | WS2812B_3535FULL | working-eagle-import | LED1 | WS2812B_3535FULL | LED3535_FULLPADS | working | 1 | 1 |  |  | / | working(1) | 127.0381 | -87.8586 | 180.0000 | top | SMD | yes | 4.5000 | 2.6000
22 |  | LED0603_NOOUTLINE | working-eagle-import | ON0 | GREEN | CHIPLED_0603_NOOUTLINE | working | 1 | 1 |  |  | / | working(1) | 115.8875 | -87.7062 | 90.0000 | top | SMD | yes | 0.8000 | 2.3000
23 |  | CAP_ELECTROLYTICPANASONIC_D | working-eagle-import | PC1 PC2 | 47uF/25V | PANASONIC_D | working | 2 | 2 |  |  | / | working(2) | 143.7005 | -120.6246 | 90.0000 | top | SMD | yes | 8.8640 | 1.4000
24 |  | RESISTOR_0603_NOOUT | working-eagle-import | R2 R3 R8 R11 R14 R17 | 5.1K | 0603-NO | working | 6 | 6 |  |  | / | working(6) | 121.9581 | -87.7316 | 180.0000 | top | SMD | yes | 2.7750 | 1.0000
25 |  | RESISTOR_0603_NOOUT | working-eagle-import | R5 R7 R9 R10 R12 R13 R15 | 10K | 0603-NO | working | 7 | 7 |  |  | / | working(7) | 172.9613 | -100.6602 | 270.0000 | top | SMD | yes | 2.7750 | 1.0000
26 |  | RESISTOR_0603_NOOUT | working-eagle-import | R6 | 30K | 0603-NO | working | 1 | 1 |  |  | / | working(1) | 153.7081 | -91.0971 | 270.0000 | top | SMD | yes | 2.7750 | 1.0000
27 |  | RESISTOR_0603_NOOUT | working-eagle-import | R1 R16 | 100K | 0603-NO | working | 2 | 2 |  |  | / | working(2) | 145.1991 | -115.4176 | 270.0000 | top | SMD | yes | 2.7750 | 1.0000
28 |  | RESISTOR_0603_NOOUT | working-eagle-import | R4 | 2.2M | 0603-NO | working | 1 | 1 |  |  | / | working(1) | 144.3101 | -110.4011 | 180.0000 | top | SMD | yes | 2.7750 | 1.0000
29 |  | SWITCH_TACT_SMT_EVQQ2_SMALL | working-eagle-import | RESET0 | 6x6mm | EVQ-Q2_SMALLER | working | 1 | 1 |  |  | / | working(1) | 120.4341 | -82.2706 | 180.0000 | top | SMD | yes | 8.2000 | 5.2000
30 |  | DIPSWITCH_2PIN | working-eagle-import | SW2 | DIP2 | DIPSWITCH_2PIN | working | 1 | 1 |  |  | / | working(1) | 172.3771 | -90.9066 | 270.0000 | top | SMD | yes | 3.6400 | 10.8000
31 |  | SWITCH_SPDT | working-eagle-import | SW1 | SPDT_RA | SPDT_SMT_SSSS811101 | working | 1 | 1 |  |  | / | working(1) | 136.1567 | -128.3208 | 0.0000 | top | SMD | yes | 8.3000 | 4.0000
32 |  | PMOSSOT23 | working-eagle-import | T2 | DMP3098L-7 | SOT-23 | working | 1 | 1 |  |  | / | working(1) | 133.8961 | -121.3866 | 90.0000 | top | SMD | yes | 2.7178 | 2.9210
33 |  | 0297_PMV48XP | working-eagle-import | TR1 | DMP3098L-7 | SOT-23 | working | 1 | 1 |  |  | / | working(1) | 142.8115 | -113.5380 | 270.0000 | top | SMD | yes | 2.7178 | 2.9210
34 |  | LP2985-XXDBVR | working-eagle-import | U2 | LP2985-XXDBVR | SOT23-DBV | working | 1 | 1 |  |  | / | working(1) | 154.5971 | -116.5606 | 0.0000 | top | SMD | yes | 2.4500 | 3.8000
35 |  | LM1117SOT223-REFLOW | working-eagle-import | U1 | NCP1117ST50T3G | SOT223-R | working | 1 | 1 |  |  | / | working(1) | 151.0157 | -120.6246 | 270.0000 | top | SMD | yes | 5.9000 | 7.4000
36 |  | SPIFLASH_8PIN208MIL | working-eagle-import | U3 | W25Q64JV | SOIC8_208MIL | working | 1 | 1 |  |  | / | working(1) | 169.7355 | -103.0478 | 180.0000 | top | SMD | yes | 4.4100 | 8.8300
37 |  | DCBARRELPTH | working-eagle-import | X5 | 2.1mm | DCJACK_2MM_PTH | working | 1 | 1 |  |  | / | working(1) | 121.4501 | -126.4666 | 0.0000 | top | SMD | yes | 8.6000 | 8.7500
38 |  | JTAG-CORTEXBOXPOSTS | working-eagle-import | X2 | 2x5 0.05" SWD | 2X05_1.27MM_BOX_POSTS | working | 1 | 1 |  |  | / | working(1) | 165.3921 | -117.4496 | 270.0000 | top | SMD | yes | 5.8400 | 6.9000
39 |  | ESP32_WROOM32 | working-eagle-import | X6 | ESP32_WROOM32 | WROOM32 | working | 1 | 1 |  |  | / | working(1) | 130.8735 | -108.8644 | 0.0000 | top | SMD | yes | 19.1000 | 18.7000
40 |  | USB_C | working-eagle-import | X4 | USB C | USB_C_CUSB31-CFM2AX-01-X | working | 1 | 1 |  |  | / | working(1) | 118.2751 | -93.5736 | 270.0000 | top | SMD | yes | 9.6400 | 6.3300
41 |  | CRYSTAL2.5X2.0 | working-eagle-import | Y1 | 24MHz 10pF | CRYSTAL_2.5X2 | working | 1 | 1 |  |  | / | working(1) | 144.0561 | -106.4641 | 180.0000 | top | SMD | yes | 2.5500 | 2.0000

## Colors
KiCad Fields (default)
Generated Fields
User Fields
Empty Fields