## BoM
KiBot Bill of Materials
|  | Schematic: | working | Component Groups: | 11
|  | Variant: | default | Component Count: | 16 (0 SMD/ 0 THT)
|  | Revision: |  | Fitted Components: | 16 (0 SMD/ 0 THT)
|  | Date: | 2023-08-03_17-21-23 | Number of PCBs: | 1
|  | KiCad Version: | 7.0.6-7.0.6~ubuntu22.04.1 | Total Components: | 16
Row | Description | Part | Part Lib | References | Value | Footprint | Footprint Lib | Quantity Per PCB | Build Quantity | Status | Datasheet | Sheetpath | Source BoM | Footprint X | Footprint Y | Footprint Rot | Footprint Side | Footprint Type | Footprint Populate | Footprint X-Size | Footprint Y-Size
1 |  | CAP_CERAMIC0603_NO | working-eagle-import | C1 | 0.1uF | 0603-NO | working | 1 | 1 |  |  | / | working(1) | 148.5646 | -108.4326 | 0.0000 | top | SMD | yes | 2.7750 | 1.0000
2 |  | CAP_CERAMIC0805-NOOUTLINE | working-eagle-import | C2 C3 | 10uF | 0805-NO | working | 2 | 2 |  |  | / | working(2) | 137.5156 | -108.1786 | 0.0000 | top | SMD | yes | 3.1400 | 1.5000
3 |  | STEMMA_I2C_QT | working-eagle-import | CONN3 CONN4 | STEMMA_I2C_QT | JST_SH4 | working | 2 | 2 |  |  | / | working(2) | 163.1061 | -105.0036 | 90.0000 | top | SMD | yes | 6.8000 | 5.5750
4 |  | DIODESOD-323 | working-eagle-import | D2 | 1n4148 | SOD-323 | working | 1 | 1 |  |  | / | working(1) | 144.8181 | -108.1786 | 180.0000 | top | SMD | yes | 3.8900 | 0.8000
5 |  | LED0603_NOOUTLINE | working-eagle-import | D1 | GREEN | CHIPLED_0603_NOOUTLINE | working | 1 | 1 |  |  | / | working(1) | 134.2771 | -101.3206 | 90.0000 | top | SMD | yes | 0.8000 | 2.3000
6 |  | TCA8418 | working-eagle-import | IC1 | TCA8418 | QFN24_4MM_SMSC | working | 1 | 1 |  |  | / | working(1) | 148.5011 | -103.8606 | 135.0000 | top | SMD | yes | 4.8000 | 4.8000
7 |  | HEADER-1X13 | working-eagle-import | JP1 JP4 | HEADER-1X13 | 1X13_ROUND_70 | working | 2 | 2 |  |  | / | working(2) | 148.5011 | -98.6536 | 180.0000 | top | SMD | yes | 32.1564 | 1.6764
8 |  | MOSFET-N_DUAL | working-eagle-import | Q2 | BSS138 | SOT363 | working | 1 | 1 |  |  | / | working(1) | 157.7721 | -106.9086 | 90.0000 | top | SMD | yes | 2.0000 | 2.3000
9 |  | RESISTOR_0603_NOOUT | working-eagle-import | R1 R2 R4 | 10K | 0603-NO | working | 3 | 3 |  |  | / | working(3) | 136.3091 | -101.4476 | 270.0000 | top | SMD | yes | 2.7750 | 1.0000
10 |  | RESISTOR_4PACK | working-eagle-import | R3 | 10K Pack | RESPACK_4X0603 | working | 1 | 1 |  |  | / | working(1) | 158.0261 | -102.9716 | 180.0000 | top | SMD | yes | 3.0500 | 2.6000
11 |  | VREG_SOT23-5 | working-eagle-import | U2 | AP2127K-3.3 | SOT23-5 | working | 1 | 1 |  |  | / | working(1) | 138.8491 | -105.1306 | 0.0000 | top | SMD | yes | 2.4500 | 3.8002

## Colors
KiCad Fields (default)
Generated Fields
User Fields
Empty Fields