## BoM
KiBot Bill of Materials
|  | Schematic: | working | Component Groups: | 17
|  | Variant: | default | Component Count: | 28 (0 SMD/ 0 THT)
|  | Revision: |  | Fitted Components: | 28 (0 SMD/ 0 THT)
|  | Date: | 2023-08-03_17-21-23 | Number of PCBs: | 1
|  | KiCad Version: | 7.0.6-7.0.6~ubuntu22.04.1 | Total Components: | 28
Row | Description | Part | Part Lib | References | Value | Footprint | Footprint Lib | Quantity Per PCB | Build Quantity | Status | Datasheet | Sheetpath | Source BoM | Footprint X | Footprint Y | Footprint Rot | Footprint Side | Footprint Type | Footprint Populate | Footprint X-Size | Footprint Y-Size
1 |  | CAP_CERAMIC0603_NO | working-eagle-import | C19 C20 | 22pF | 0603-NO | working | 2 | 2 |  |  | / | working(2) | 162.2171 | -108.8771 | 180.0000 | top | SMD | yes | 2.7750 | 1.0000
2 |  | CAP_CERAMIC0603_NO | working-eagle-import | C9 C11 C13 C14 C16 C17 | 0.1uF | 0603-NO | working | 6 | 6 |  |  | / | working(6) | 149.7711 | -109.0676 | 0.0000 | top | SMD | yes | 2.7750 | 1.0000
3 |  | CAP_CERAMIC_0603MP | working-eagle-import | C7 | 0.1uF | _0603MP | working | 1 | 1 |  |  | / | working(1) | 146.7231 | -103.1621 | 0.0000 | top | SMD | yes | 2.3240 | 0.8000
4 |  | CAP_CERAMIC0603_NO | working-eagle-import | C2 C12 | 1uF | 0603-NO | working | 2 | 2 |  |  | / | working(2) | 159.8676 | -103.3526 | 0.0000 | top | SMD | yes | 2.7750 | 1.0000
5 |  | CAP_CERAMIC0805-NOOUTLINE | working-eagle-import | C1 C8 | 10uF | 0805-NO | working | 2 | 2 |  |  | / | working(2) | 147.9931 | -111.8616 | 270.0000 | top | SMD | yes | 3.1400 | 1.5000
6 |  | STEMMA_I2C_QTSKINNY | working-eagle-import | CONN1 | STEMMA_I2C_QTSKINNY | JST_SH4_SKINNY | working | 1 | 1 |  |  | / | working(1) | 165.0111 | -105.0036 | 90.0000 | top | SMD | yes | 6.8000 | 5.5750
7 |  | DIODE_SOD323MINI | working-eagle-import | D2 | NSR0320 | SOD-323_MINI | working | 1 | 1 |  |  | / | working(1) | 159.0675 | -108.9914 | 180.0000 | top | SMD | yes | 3.0400 | 0.8000
8 |  | RP2040_QFN56 | working-eagle-import | IC2 | RP2040_QFN56 | QFN56_7MM_REDUCEDEPAD | working | 1 | 1 |  |  | / | working(1) | 152.9588 | -104.1908 | 90.0000 | top | SMD | yes | 7.7750 | 7.7750
9 |  | WS2812B_SK6805_1515 | working-eagle-import | LED1 | WS2812B_SK6805_1515 | SK6805_1515 | working | 1 | 1 |  |  | / | working(1) | 149.9616 | -97.7646 | 90.0000 | top | SMD | yes | 1.5000 | 1.4000
10 |  | RESISTOR_0603_NOOUT | working-eagle-import | R14 R15 | 27 | 0603-NO | working | 2 | 2 |  |  | / | working(2) | 144.2466 | -101.5111 | 0.0000 | top | SMD | yes | 2.7750 | 1.0000
11 |  | RESISTOR_0603_NOOUT | working-eagle-import | R6 R16 | 1K | 0603-NO | working | 2 | 2 |  |  | / | working(2) | 158.8516 | -104.7496 | 180.0000 | top | SMD | yes | 2.7750 | 1.0000
12 |  | RESISTOR_4PACK | working-eagle-import | R1 | 10K | RESPACK_4X0603 | working | 1 | 1 |  |  | / | working(1) | 153.2636 | -97.7646 | 0.0000 | top | SMD | yes | 3.0500 | 2.6000
13 |  | SWITCH_SPST_TACT_RA | working-eagle-import | SW2 SW3 | SWITCH_SPST_TACT_RA | SPST_TACTILE_RA | working | 2 | 2 |  |  | / | working(2) | 159.2326 | -97.8281 | 180.0000 | top | SMD | yes | 8.0000 | 3.0500
14 |  | SPIFLASH_8PIN_4X4 | working-eagle-import | U5 | 8MB | USON8_4X4 | working | 1 | 1 |  |  | / | working(1) | 145.6436 | -106.9086 | 180.0000 | top | SMD | yes | 4.3000 | 3.0000
15 |  | VREG_SOT23-5 | working-eagle-import | U1 | AP2112K-3.3 | SOT23-5 | working | 1 | 1 |  |  | / | working(1) | 151.0411 | -111.8616 | 270.0000 | top | SMD | yes | 2.4500 | 3.8002
16 |  | USB_TYPEAPCB | working-eagle-import | X1 | USB_TYPEAPCB | USBA_PCB | working | 1 | 1 |  |  | / | working(1) | 134.5311 | -105.0036 | 0.0000 | top | SMD | yes | 7.5000 | 8.5000
17 |  | CRYSTAL2.5X2.0 | working-eagle-import | Y1 | 12MHZ | CRYSTAL_2.5X2 | working | 1 | 1 |  |  | / | working(1) | 158.7246 | -106.7181 | 180.0000 | top | SMD | yes | 2.5500 | 2.0000

## Colors
KiCad Fields (default)
Generated Fields
User Fields
Empty Fields