## BoM
KiBot Bill of Materials
|  | Schematic: | working | Component Groups: | 18
|  | Variant: | default | Component Count: | 36 (36 SMD/ 0 THT)
|  | Revision: | 2 | Fitted Components: | 36 (36 SMD/ 0 THT)
|  | Date: | 2023-08-02_17-09-07 | Number of PCBs: | 1
|  | KiCad Version: | 7.0.6-7.0.6~ubuntu22.04.1 | Total Components: | 36
Row | Description | Part | Part Lib | References | Value | Footprint | Footprint Lib | Quantity Per PCB | Build Quantity | Status | Datasheet | Sheetpath | Source BoM | Footprint X | Footprint Y | Footprint Rot | Footprint Side | Footprint Type | Footprint Populate | Footprint X-Size | Footprint Y-Size
1 | Unpolarized capacitor | C | Device | C3 C4 | 15p | C_0402_1005Metric | Capacitor_SMD | 2 | 2 |  | ~ | / | working(2) | 150.1000 | -106.1500 | 0.0000 | top | SMD | yes | 1.5200 | 0.6200
2 | Unpolarized capacitor | C | Device | C7 C8 C9 C10 C11 C12 C13 C14 | 100n | C_0402_1005Metric | Capacitor_SMD | 8 | 8 |  | ~ | / | working(8) | 152.1000 | -91.4000 | 90.0000 | top | SMD | yes | 1.5200 | 0.6200
3 | Unpolarized capacitor | C | Device | C1 C2 | 1µ | C_0603_1608Metric | Capacitor_SMD | 2 | 2 |  | ~ | / | working(2) | 153.2500 | -89.4500 | 0.0000 | top | SMD | yes | 2.4500 | 0.9500
4 | Unpolarized capacitor | C | Device | C5 C6 | 1µ | C_0402_1005Metric | Capacitor_SMD | 2 | 2 |  | ~ | / | working(2) | 158.1000 | -93.6000 | 270.0000 | top | SMD | yes | 1.5200 | 0.6200
5 | Schottky diode | D_Schottky | Device | D2 | B5817 | D_SOD-323 | Diode_SMD | 1 | 1 |  | ~ | / | working(1) | 151.7000 | -87.0500 | 270.0000 | top | SMD | yes | 3.1000 | 0.8000
6 | Light emitting diode | LED | Device | D1 | LED | LED_0402_1005Metric | LED_SMD | 1 | 1 |  | ~ | / | working(1) | 154.5000 | -105.4000 | 0.0000 | top | SMD | yes | 1.5600 | 0.6400
7 | Resettable fuse, polymeric positive temperature coefficient | Polyfuse | Device | F1 | Polyfuse | Fuse_0603_1608Metric | Fuse | 1 | 1 |  | ~ | / | working(1) | 149.9000 | -86.7000 | 270.0000 | top | SMD | yes | 2.4500 | 0.9500
8 | Ferrite bead, small symbol | FerriteBead_Small | Device | FB1 | FerriteBead_Small | L_0603_1608Metric | Inductor_SMD | 1 | 1 |  | ~ | / | working(1) | 147.2500 | -85.8500 | 90.0000 | top | SMD | yes | 2.4500 | 0.9500
9 | USB 2.0-only Type-C Receptacle connector | USB_C_Receptacle_USB2.0 | Connector | J1 | USB_C_Receptacle_USB2.0 | USB_C_Receptacle_HRO_TYPE-C-31-M-13B | 0xLib_USB_Type-C | 1 | 1 |  | https://www.usb.org/sites/default/files/documents/usb_type-c.zip | / | working(1) | 152.4000 | -75.7000 | 180.0000 | top | SMD | yes | 12.2400 | 7.0000
10 | Resistor | R | Device | R6 R7 | 27 | R_0402_1005Metric | Resistor_SMD | 2 | 2 |  | ~ | / | working(2) | 153.4000 | -91.5000 | 270.0000 | top | SMD | yes | 1.5600 | 0.6400
11 | Resistor | R | Device | R1 R3 R8 | 1k | R_0402_1005Metric | Resistor_SMD | 3 | 3 |  | ~ | / | working(3) | 154.5000 | -104.3000 | 180.0000 | top | SMD | yes | 1.5600 | 0.6400
12 | Resistor | R | Device | R4 R5 R10 | 5.1k | R_0402_1005Metric | Resistor_SMD | 3 | 3 |  | ~ | / | working(3) | 157.9500 | -85.4000 | 270.0000 | top | SMD | yes | 1.5600 | 0.6400
13 | Resistor | R | Device | R2 R9 R11 | 10k | R_0402_1005Metric | Resistor_SMD | 3 | 3 |  | ~ | / | working(3) | 157.4000 | -101.9000 | 0.0000 | top | SMD | yes | 1.5600 | 0.6400
14 | Push button switch, generic, two pins | SW_Push | Switch | SW1 SW2 | SW_Push | SW_SPST_CK_KXT3 | Button_Switch_SMD | 2 | 2 |  | ~ | / | working(2) | 157.4000 | -104.6000 | 90.0000 | top | SMD | yes | 3.8000 | 1.5000
15 | 32Mb Serial Flash Memory, Standard/Dual/Quad SPI, DFN-8 | W25Q32JVZP | Memory_Flash | U2 | GD25Q80CEIGR | USON-8-1EP_3x2mm_P0.5mm_EP0.25x1.65mm | 0xLib_Package_DFN_QFN | 1 | 1 |  |  | / | working(1) | 148.7500 | -90.6000 | 0.0000 | top | SMD | yes | 3.2000 | 1.7500
16 |  | RP2040 | MCU_RaspberryPi_RP2040 | U1 | RP2040 | QFN-56-1EP_7x7mm_P0.4mm_EP3.2x3.2mm | 0xLib_Package_DFN_QFN | 1 | 1 |  |  | / | working(1) | 152.4000 | -97.0000 | 0.0000 | top | SMD | yes | 7.7500 | 7.7500
17 | 300mA low dropout linear regulator, shutdown pin, 2.5V-6V input voltage, 3.3V fixed positive output, SOT-23-5 | AP2127K-3.3 | Regulator_Linear | U3 | XC6210B332MR-G | SOT-23-5 | Package_TO_SOT_SMD | 1 | 1 |  |  | / | working(1) | 154.8500 | -86.9500 | 0.0000 | top | SMD | yes | 3.6000 | 2.5000
18 | Four pin crystal, GND on pins 2 and 4 | Crystal_GND24 | Device | Y1 | Crystal_GND24 | Crystal_SMD_2520-4Pin_2.5x2.0mm | Crystal | 1 | 1 |  | ~ | / | working(1) | 150.8000 | -103.9000 | 270.0000 | top | SMD | yes | 2.9000 | 2.4000

## Colors
KiCad Fields (default)
Generated Fields
User Fields
Empty Fields