## BoM
KiBot Bill of Materials
|  | Schematic: | working | Component Groups: | 14
|  | Variant: | default | Component Count: | 22 (0 SMD/ 0 THT)
|  | Revision: |  | Fitted Components: | 22 (0 SMD/ 0 THT)
|  | Date: | 2023-08-02_17-08-32 | Number of PCBs: | 1
|  | KiCad Version: | 7.0.6-7.0.6~ubuntu22.04.1 | Total Components: | 22
Row | Description | Part | Part Lib | References | Value | Footprint | Footprint Lib | Quantity Per PCB | Build Quantity | Status | Datasheet | Sheetpath | Source BoM | Footprint X | Footprint Y | Footprint Rot | Footprint Side | Footprint Type | Footprint Populate | Footprint X-Size | Footprint Y-Size
1 |  | CAP_CERAMIC0805-NOOUTLINE | working-eagle-import | C1 C2 | 22pF | 0805-NO | working | 2 | 2 |  |  | / | working(2) | 142.7861 | -107.0356 | 0.0000 | top | SMD | yes | 3.2000 | 1.5000
2 |  | CAP_CERAMIC0805-NOOUTLINE | working-eagle-import | C3 | 0.1uF | 0805-NO | working | 1 | 1 |  |  | / | working(1) | 152.6921 | -106.4006 | 180.0000 | top | SMD | yes | 3.2000 | 1.5000
3 |  | CAP_CERAMIC0805_10MGAP | working-eagle-import | C4 | 0.1uF | 0805_10MGAP | working | 1 | 1 |  |  | / | working(1) | 147.6121 | -109.9566 | 90.0000 | top | SMD | yes | 3.3000 | 1.5000
4 |  | CAP_CERAMIC0805-NOOUTLINE | working-eagle-import | C5 | 10uF | 0805-NO | working | 1 | 1 |  |  | / | working(1) | 139.4841 | -108.0516 | 90.0000 | top | SMD | yes | 3.2000 | 1.5000
5 |  | CAP_CERAMIC0805_10MGAP | working-eagle-import | C6 | 10uF | 0805_10MGAP | working | 1 | 1 |  |  | / | working(1) | 145.7071 | -109.8296 | 270.0000 | top | SMD | yes | 3.3000 | 1.5000
6 |  | DIODESOD-323 | working-eagle-import | D1 | 1n4148 | SOD-323 | working | 1 | 1 |  |  | / | working(1) | 152.8191 | -104.3686 | 180.0000 | top | SMD | yes | 3.8900 | 0.8000
7 |  | HEADER-1X476MIL | working-eagle-import | JP2 | HEADER-1X476MIL | 1X04_ROUND_76 | working | 1 | 1 |  |  | / | working(1) | 148.5011 | -96.1136 | 0.0000 | top | SMD | yes | 9.5504 | 1.9304
8 |  | HEADER-1X676MIL | working-eagle-import | JP1 | HEADER-1X676MIL | 1X06_ROUND_76 | working | 1 | 1 |  |  | / | working(1) | 148.5011 | -113.8936 | 0.0000 | top | SMD | yes | 14.6304 | 1.9304
9 |  | MOSFET-NWIDE | working-eagle-import | Q1 Q2 | BSS138 | SOT23-WIDE | working | 2 | 2 |  |  | / | working(2) | 156.1211 | -101.4476 | 0.0000 | top | SMD | yes | 2.9000 | 3.2000
10 |  | RESISTOR0805_NOOUTLINE | working-eagle-import | R3 R4 R5 R6 R7 R10 | 10K | 0805-NO | working | 6 | 6 |  |  | / | working(6) | 146.5961 | -99.7966 | 270.0000 | top | SMD | yes | 3.2000 | 1.5000
11 |  | RESISTOR_0805MP | working-eagle-import | R8 R9 | 10K | _0805MP | working | 2 | 2 |  |  | / | working(2) | 149.7711 | -109.8296 | 90.0000 | top | SMD | yes | 3.2320 | 1.3000
12 |  | VREG_SOT23-5 | working-eagle-import | U1 | MIC5225-3.3 | SOT23-5 | working | 1 | 1 |  |  | / | working(1) | 142.6591 | -109.8296 | 270.0000 | top | SMD | yes | 2.4500 | 3.8002
13 |  | BNO055 | working-eagle-import | U$2 | BNO055 | BNO055 | working | 1 | 1 |  |  | / | working(1) | 148.5011 | -105.0036 | 90.0000 | top | SMD | yes | 5.0000 | 3.6000
14 |  | CRYSTAL8.0X3.8 | working-eagle-import | Y1 | 32.768kHz | CRYSTAL_8X3.8 | working | 1 | 1 |  |  | / | working(1) | 141.2621 | -103.3526 | 180.0000 | top | SMD | yes | 6.8000 | 5.1000

## Colors
KiCad Fields (default)
Generated Fields
User Fields
Empty Fields