## BoM
KiBot Bill of Materials
|  | Schematic: | working | Component Groups: | 11
|  | Variant: | default | Component Count: | 15 (0 SMD/ 0 THT)
|  | Revision: |  | Fitted Components: | 15 (0 SMD/ 0 THT)
|  | Date: | 2023-08-03_17-21-23 | Number of PCBs: | 1
|  | KiCad Version: | 7.0.6-7.0.6~ubuntu22.04.1 | Total Components: | 15
Row | Description | Part | Part Lib | References | Value | Footprint | Footprint Lib | Quantity Per PCB | Build Quantity | Status | Datasheet | Sheetpath | Source BoM | Footprint X | Footprint Y | Footprint Rot | Footprint Side | Footprint Type | Footprint Populate | Footprint X-Size | Footprint Y-Size
1 |  | BATTERYCR1220_2 | working-eagle-import | B1 | CR1220 | CR1220-2 | working | 1 | 1 |  |  | / | working(1) | 150.9141 | -105.0036 | 180.0000 | top | SMD | yes | 19.8900 | 2.0000
2 |  | CAP_CERAMIC0805-NOOUTLINE | working-eagle-import | C1 C2 | 10uF | 0805-NO | working | 2 | 2 |  |  | / | working(2) | 133.5151 | -108.3056 | 180.0000 | top | SMD | yes | 3.1400 | 1.5000
3 |  | PICOWBELL_THM | working-eagle-import | CB1 | PICOWBELL_THM | PICOWBELL_THM | working | 1 | 1 |  |  | / | working(1) | 123.1011 | -113.8936 | 0.0000 | top | SMD | yes | 50.0380 | 19.5580
4 |  | STEMMA_I2C_QT | working-eagle-import | CONN1 | STEMMA_I2C_QT | JST_SH4 | working | 1 | 1 |  |  | / | working(1) | 125.5141 | -105.0036 | 270.0000 | top | SMD | yes | 6.8000 | 5.5750
5 |  | RTC_PCF8523/T | working-eagle-import | IC1 | RTC_PCF8523/T | SOIC8_150MIL | working | 1 | 1 |  |  | / | working(1) | 134.4676 | -104.6226 | 90.0000 | top | SMD | yes | 4.4100 | 7.4000
6 |  | HEADER-1X15 | working-eagle-import | JP3 JP4 | HEADER-1X15 | 1X15_ROUND_70 | working | 2 | 2 |  |  | / | working(2) | 142.1511 | -111.3536 | 180.0000 | top | SMD | yes | 37.2364 | 1.6764
7 |  | CRYSTAL_3215 | working-eagle-import | Q1 | 32.768 | XTAL3215 | working | 1 | 1 |  |  | / | working(1) | 139.7381 | -106.9721 | 270.0000 | top | SMD | yes | 3.5000 | 1.9000
8 |  | RESISTOR_0603_NOOUT | working-eagle-import | R3 | 1K | 0603-NO | working | 1 | 1 |  |  | / | working(1) | 136.8171 | -108.3056 | 180.0000 | top | SMD | yes | 2.7750 | 1.0000
9 |  | RESISTOR_0603_NOOUT | working-eagle-import | R1 R2 R4 | 10K | 0603-NO | working | 3 | 3 |  |  | / | working(3) | 131.9276 | -101.4476 | 0.0000 | top | SMD | yes | 2.7750 | 1.0000
10 |  | SWITCH_TACT_SMT_RKB2 | working-eagle-import | SW2 | tact | BTN_RKB2_4.6X2.8 | working | 1 | 1 |  |  | / | working(1) | 141.1351 | -101.8286 | 0.0000 | top | SMD | yes | 4.9460 | 2.8500
11 |  | MICROSD104031-0811 | working-eagle-import | X1 | MICROSD | MOLEX_104031-0811 | working | 1 | 1 |  |  | / | working(1) | 167.8051 | -105.0036 | 90.0000 | top | SMD | yes | 12.6800 | 12.0500

## Colors
KiCad Fields (default)
Generated Fields
User Fields
Empty Fields