## BoM
KiBot Bill of Materials
|  | Schematic: | working | Component Groups: | 8
|  | Variant: | default | Component Count: | 10 (7 SMD/ 1 THT)
|  | Revision: | C3 | Fitted Components: | 10 (7 SMD/ 1 THT)
|  | Date: | 2020-03-22 | Number of PCBs: | 1
|  | KiCad Version: | 7.0.6-7.0.6~ubuntu22.04.1 | Total Components: | 10
Row | Description | Part | Part Lib | References | Value | Footprint | Footprint Lib | Quantity Per PCB | Build Quantity | Status | Datasheet | Sheetpath | Source BoM | Footprint X | Footprint Y | Footprint Rot | Footprint Side | Footprint Type | Footprint Populate | Footprint X-Size | Footprint Y-Size
1 |  | D_TVS | Device | D1 | SMF9.0CA | D_SOD-123_Bidirectional | acheron_Components | 1 | 1 |  | ~ | / | working(1) | 86.1150 | -60.0805 | 0.0000 | top | SMD | yes | 4.3000 | 1.2000
2 |  | Polyfuse | Device | F1 | ASMD1206-150 | Fuse_1206_3216Metric | Fuse | 1 | 1 |  | ~ | / | working(1) | 82.4225 | -63.3830 | 270.0000 | top | SMD | yes | 4.0500 | 1.7500
3 |  | Conn_01x04 | Connector_Generic | J2 | SM04B-SRSS-TB(LF)(SN) | JST-SR-4 | random-keyboard-parts | 1 | 1 |  | ~ | / | working(1) | 62.7425 | -67.1730 | 0.0000 | top | SMD | yes | 6.8000 | 5.5500
4 |  | TYPE-C-31-M12_13 | acheronSymbols | J1 | TYPE-C-31-M12_13 | TYPE-C-31-M-12 | acheron_Connectors | 1 | 1 |  |  | / | working(1) | 75.0025 | -64.8430 | 180.0000 | top | THT | yes | 9.9000 | 6.6500
5 |  | L_Core_Ferrite | Device | L1 | 60R@100MHz | L_1206_3216Metric | Inductor_SMD | 1 | 1 |  | ~ | / | working(1) | 88.2625 | -63.5430 | 90.0000 | top | SMD | yes | 4.0500 | 1.7500
6 |  | Conn_01x01 | Connector_Generic | MH3 MH4 | Mount-M2 | Generic-Mounthole | random-keyboard-parts | 2 | 2 |  | ~ | / | working(2) | 0.0000 | 0.0000 | 0.0000 | top | SMD | yes | 0.0000 | 0.0000
7 |  | R_Small | Device | R1 R2 | 5.1k | R_0603 | Resistors_SMD | 2 | 2 |  | ~ | / | working(2) | 82.1462 | -59.2867 | 0.0000 | top | SMD | yes | 2.0000 | 0.9000
8 |  | TPD4E05U06DQAR | acheronSymbols | U1 | TPD4E05U06DQAR | USON-10_2.5x1.0mm_P0.5mm | acheron_Components | 1 | 1 |  |  | / | working(1) | 85.3212 | -63.2555 | 180.0000 | top | SMD | yes | 1.3200 | 2.2500

## Colors
KiCad Fields (default)
Generated Fields
User Fields
Empty Fields