## BoM
KiBot Bill of Materials
|  | Schematic: | working | Component Groups: | 7
|  | Variant: | default | Component Count: | 8 (0 SMD/ 0 THT)
|  | Revision: |  | Fitted Components: | 8 (0 SMD/ 0 THT)
|  | Date: | 2023-08-02_17-08-33 | Number of PCBs: | 1
|  | KiCad Version: | 7.0.6-7.0.6~ubuntu22.04.1 | Total Components: | 8
Row | Description | Part | Part Lib | References | Value | Footprint | Footprint Lib | Quantity Per PCB | Build Quantity | Status | Datasheet | Sheetpath | Source BoM | Footprint X | Footprint Y | Footprint Rot | Footprint Side | Footprint Type | Footprint Populate | Footprint X-Size | Footprint Y-Size
1 |  | CAP_CERAMIC0603_NO | working-eagle-import | C1 | 1uF | 0603-NO | working | 1 | 1 |  |  | / | working(1) | 157.1371 | -107.6706 | 270.0000 | top | SMD | yes | 2.7750 | 1.0000
2 |  | HEADER-1X11 | working-eagle-import | JP3 | HEADER-1X11 | 1X11_ROUND | working | 1 | 1 |  |  | / | working(1) | 148.5011 | -111.9886 | 180.0000 | top | SMD | yes | 27.0764 | 1.6764
3 |  | HEADER-1X3ROUND | working-eagle-import | JP1 | HEADER-1X3ROUND | 1X03_ROUND | working | 1 | 1 |  |  | / | working(1) | 161.2011 | -104.3686 | 90.0000 | top | SMD | yes | 6.7564 | 1.6764
4 |  | RESISTOR_4PACK | working-eagle-import | R2 R5 | 220 | RESPACK_4X0603 | working | 2 | 2 |  |  | / | working(2) | 144.4371 | -107.6706 | 180.0000 | top | SMD | yes | 3.0500 | 2.6000
5 |  | RESISTOR_4PACK | working-eagle-import | R1 | 10K | RESPACK_4X0603 | working | 1 | 1 |  |  | / | working(1) | 153.4541 | -107.6706 | 180.0000 | top | SMD | yes | 3.0500 | 2.6000
6 |  | EEPROM_I2C_MCP24AA32 | working-eagle-import | U2 | 24LC02BT-I/OT | SOT23-5 | working | 1 | 1 |  |  | / | working(1) | 158.5341 | -103.9876 | 180.0000 | top | SMD | yes | 2.4500 | 3.8002
7 |  | HDMI_MOLEX_47151 | working-eagle-import | X1 | 47151-0001 | HDMI_MOLEX_47151-0001 | working | 1 | 1 |  |  | / | working(1) | 148.5011 | -104.1146 | 180.0000 | top | SMD | yes | 16.1500 | 9.5200

## Colors
KiCad Fields (default)
Generated Fields
User Fields
Empty Fields