## BoM
KiBot Bill of Materials
|  | Schematic: | working | Component Groups: | 9
|  | Variant: | default | Component Count: | 46 (0 SMD/ 0 THT)
|  | Revision: |  | Fitted Components: | 46 (0 SMD/ 0 THT)
|  | Date: | 2023-08-03_17-21-22 | Number of PCBs: | 1
|  | KiCad Version: | 7.0.6-7.0.6~ubuntu22.04.1 | Total Components: | 46
Row | Description | Part | Part Lib | References | Value | Footprint | Footprint Lib | Quantity Per PCB | Build Quantity | Status | Datasheet | Sheetpath | Source BoM | Footprint X | Footprint Y | Footprint Rot | Footprint Side | Footprint Type | Footprint Populate | Footprint X-Size | Footprint Y-Size
1 |  | C-EUC0603 | working-eagle-import | C2 C3 C4 C5 C7 C8 C10 C12 C14 C16 C17 C19 C20 C21 C22 | 1uF | C0603 | working | 15 | 15 |  |  | / | working(15) | 160.3596 | -76.3745 | 67.5000 | top | SMD | yes | 2.8000 | 1.0000
2 |  | DIODESOD-123 | working-eagle-import | D1 | MBR120 | SOD-123 | working | 1 | 1 |  |  | / | working(1) | 136.3731 | -123.8696 | 90.0000 | top | SMD | yes | 5.1000 | 1.4000
3 |  | 741G125DBV | working-eagle-import | IC1 | 741G125DBV | SOT23-5 | working | 1 | 1 |  |  | / | working(1) | 145.4531 | -83.1596 | 90.0000 | top | SMD | yes | 2.5900 | 3.5800
4 |  | HEADER-1X1ROUND | working-eagle-import | JP1 | HEADER-1X1ROUND | 1X01_ROUND | working | 1 | 1 |  |  | / | working(1) | 148.5011 | -80.6196 | 0.0000 | top | SMD | yes | 1.6764 | 1.6764
5 |  | PINHD-1X1CB | working-eagle-import | JP2 | PINHD-1X1CB | 1X01-CLEANBIG | working | 1 | 1 |  |  | / | working(1) | 136.4361 | -75.7936 | 0.0000 | top | SMD | yes | 1.7272 | 1.7272
6 |  | WS2812B5050-NARROW | working-eagle-import | LED1 LED2 LED3 LED4 LED5 LED6 LED7 LED8 LED9 LED10 LED11 LED12 LED13 LED14 LED15 LED16 LED17 LED18 LED19 LED20 LED21 LED22 LED23 LED24 | WS2812B5050-NARROW | WS2812B-NARROW | working | 24 | 24 |  |  | / | working(24) | 148.5011 | -75.7936 | 0.0000 | top | SMD | yes | 6.0000 | 4.5000
7 |  | RESISTOR_0603_NOOUT | working-eagle-import | R1 | 470 ohm | 0603-NO | working | 1 | 1 |  |  | / | working(1) | 141.4698 | -82.7115 | 90.0000 | top | SMD | yes | 2.8000 | 1.0000
8 |  | SPARK_CORE | working-eagle-import | U$2 | PHOTON | SPARK_CORE_STACKABLE | working | 1 | 1 |  |  | / | working(1) | 148.5011 | -100.4036 | 0.0000 | top | SMD | yes | 24.7396 | 29.8196
9 |  | CON_JST_PH_2PIN | working-eagle-import | X1 | JST-2PH | JSTPH2 | working | 1 | 1 |  |  | / | working(1) | 144.6011 | -123.5036 | 270.0000 | top | SMD | yes | 8.4000 | 9.2000

## Colors
KiCad Fields (default)
Generated Fields
User Fields
Empty Fields