## BoM
KiBot Bill of Materials
|  | Schematic: | working | Component Groups: | 5
|  | Variant: | default | Component Count: | 10 (0 SMD/ 0 THT)
|  | Revision: |  | Fitted Components: | 10 (0 SMD/ 0 THT)
|  | Date: | 2023-08-03_17-21-23 | Number of PCBs: | 1
|  | KiCad Version: | 7.0.6-7.0.6~ubuntu22.04.1 | Total Components: | 10
Row | Description | Part | Part Lib | References | Value | Footprint | Footprint Lib | Quantity Per PCB | Build Quantity | Status | Datasheet | Sheetpath | Source BoM | Footprint X | Footprint Y | Footprint Rot | Footprint Side | Footprint Type | Footprint Populate | Footprint X-Size | Footprint Y-Size
1 |  | CAP_CERAMIC0805 | working-eagle-import | C1 C2 | 1µF | 0805 | working | 2 | 2 |  |  | / | working(2) | 156.1211 | -101.2571 | 0.0000 | top | SMD | yes | 3.2000 | 1.5000
2 |  | FERRITE0805 | working-eagle-import | FB1 FB2 | MMZ2012Y152B | 0805 | working | 2 | 2 |  |  | / | working(2) | 137.3251 | -103.2891 | 90.0000 | top | SMD | yes | 3.2000 | 1.5000
3 |  | HEADER-1X1070MIL | working-eagle-import | JP1 | HEADER-1X1070MIL | 1X10_ROUND70 | working | 1 | 1 |  |  | / | working(1) | 148.5011 | -111.6711 | 180.0000 | top | SMD | yes | 24.6380 | 1.7780
4 |  | RESISTOR0805 | working-eagle-import | R1 R2 R3 R4 | 10K | 0805 | working | 4 | 4 |  |  | / | working(4) | 142.1511 | -103.2891 | 270.0000 | top | SMD | yes | 3.2000 | 1.5000
5 |  | ADC_ADS1015 | working-eagle-import | U1 | ADS1115IDGST | MSOP10 | working | 1 | 1 |  |  | / | working(1) | 156.1211 | -104.0511 | 270.0000 | top | SMD | yes | 2.2500 | 5.2262

## Colors
KiCad Fields (default)
Generated Fields
User Fields
Empty Fields