## BoM
KiBot Bill of Materials
|  | Schematic: | working | Component Groups: | 9
|  | Variant: | default | Component Count: | 16 (0 SMD/ 0 THT)
|  | Revision: |  | Fitted Components: | 16 (0 SMD/ 0 THT)
|  | Date: | 2023-08-03_17-21-23 | Number of PCBs: | 1
|  | KiCad Version: | 7.0.6-7.0.6~ubuntu22.04.1 | Total Components: | 16
Row | Description | Part | Part Lib | References | Value | Footprint | Footprint Lib | Quantity Per PCB | Build Quantity | Status | Datasheet | Sheetpath | Source BoM | Footprint X | Footprint Y | Footprint Rot | Footprint Side | Footprint Type | Footprint Populate | Footprint X-Size | Footprint Y-Size
1 |  | CAP_CERAMIC_0805 | working-eagle-import | C1 | 0.1µF | _0805 | working | 1 | 1 |  |  | / | working(1) | 151.5831 | -108.1136 | 0.0000 | top | SMD | yes | 3.2320 | 1.3000
2 |  | CAP_CERAMIC_0805 | working-eagle-import | C2 C3 | 10µF | _0805 | working | 2 | 2 |  |  | / | working(2) | 155.7741 | -103.9866 | 0.0000 | top | SMD | yes | 3.2320 | 1.3000
3 |  | HEADER-1X770MIL | working-eagle-import | JP1 | HEADER-1X770MIL | 1X07_ROUND_70 | working | 1 | 1 |  |  | / | working(1) | 148.5011 | -113.6396 | 180.0000 | top | SMD | yes | 17.0180 | 1.7780
4 |  | LEDEV45-21 | working-eagle-import | LED1 | 45-21/LK2C-B38452C4CB2/2T | EVERLIGHT_45-21 | working | 1 | 1 |  |  | / | working(1) | 145.5821 | -104.9016 | 270.0000 | top | SMD | yes | 4.3000 | 1.4000
5 |  | MOSFET-NWIDE | working-eagle-import | Q1 Q2 Q3 | BSS138 | SOT23-WIDE | working | 3 | 3 |  |  | / | working(3) | 145.7001 | -109.6956 | 180.0000 | top | SMD | yes | 2.9000 | 3.2700
6 |  | RESISTOR_0805 | working-eagle-import | R1 R2 R3 R4 R6 | 10K | _0805 | working | 5 | 5 |  |  | / | working(5) | 152.4711 | -104.9106 | 90.0000 | top | SMD | yes | 3.2320 | 1.3000
7 |  | RESISTOR_0805 | working-eagle-import | R5 | TBD | _0805 | working | 1 | 1 |  |  | / | working(1) | 142.7561 | -104.1486 | 270.0000 | top | SMD | yes | 3.2320 | 1.3000
8 |  | VREG_SOT23-5 | working-eagle-import | U2 | RT9193 | SOT23-5 | working | 1 | 1 |  |  | / | working(1) | 155.6341 | -106.8226 | 90.0000 | top | SMD | yes | 2.4500 | 3.8002
9 |  | LIGHT_TCS3472 | working-eagle-import | U1 | TCS34725 | TCS3472_FN6 | working | 1 | 1 |  |  | / | working(1) | 148.8011 | -105.1636 | 180.0000 | top | SMD | yes | 2.9000 | 1.7000

## Colors
KiCad Fields (default)
Generated Fields
User Fields
Empty Fields