## BoM
KiBot Bill of Materials
|  | Schematic: | working | Component Groups: | 35
|  | Variant: | default | Component Count: | 92 (82 SMD/ 10 THT)
|  | Revision: |  | Fitted Components: | 91 (82 SMD/ 9 THT)
|  | Date: | 2023-08-02_17-08-45 | Number of PCBs: | 1
|  | KiCad Version: | 7.0.6-7.0.6~ubuntu22.04.1 | Total Components: | 91
Row | Description | Part | Part Lib | References | Value | Footprint | Footprint Lib | Quantity Per PCB | Build Quantity | Status | Datasheet | Sheetpath | Source BoM | Footprint X | Footprint Y | Footprint Rot | Footprint Side | Footprint Type | Footprint Populate | Footprint X-Size | Footprint Y-Size
1 | Unpolarized capacitor | C | Device | C1 C4 C6 C8 C9 C14 C17 C18 C20 C24 C25 C27 C30 C31 C32 C33 C36 | 100nF | C_0402_1005Metric | Capacitor_SMD | 17 | 17 |  | ~ | / | working(17) | 117.5800 | -116.4000 | 0.0000 | bottom | SMD | yes | 1.5200 | 0.6200
2 | Unpolarized capacitor | C | Device | C2 C5 C7 C10 C11 C12 C21 C22 C23 C34 C35 | 10uF | C_0603_1608Metric | Capacitor_SMD | 11 | 11 |  | ~ | / | working(11) | 98.6000 | -120.2000 | 90.0000 | bottom | SMD | yes | 2.4500 | 0.9500
3 | Unpolarized capacitor | C | Device | C15 C26 C28 C37 | 47uF | C_1206_3216Metric | Capacitor_SMD | 4 | 4 |  | ~ | / | working(4) | 99.0000 | -124.1000 | 270.0000 | bottom | SMD | yes | 4.1000 | 1.8000
4 | Polarized capacitor | C_Polarized | Device | C3 C16 C19 | 220uF | CP_Radial_D10.0mm_P5.00mm | Capacitor_THT | 3 | 3 |  | ~ | / | working(3) | 84.4677 | -71.9000 | 180.0000 | bottom | THT | yes | 7.0000 | 2.0000
5 | Diode | D | Device | D9 | D | D_SMA | Diode_SMD | 1 | 1 |  | ~ | / | working(1) | 96.0000 | -117.1000 | 270.0000 | bottom | SMD | yes | 6.5000 | 1.8000
6 | Bidirectional transient-voltage-suppression diode | D_TVS | Device | D3 D4 D5 D8 | D_TVS | D_SOD-123F | Diode_SMD | 4 | 4 |  | ~ | / | working(4) | 93.0000 | -118.4000 | 270.0000 | bottom | SMD | yes | 3.9000 | 1.1000
7 | Light emitting diode | LED | Device | D2 D7 | RED | LED_0603_1608Metric | LED_SMD | 2 | 2 |  | ~ | / | working(2) | 145.0125 | -107.2000 | 180.0000 | bottom | SMD | yes | 2.4500 | 0.9500
8 | 4-channel TVS diode with powerline protection, for USB | SRV05-4-P-T7 | Homebrew | D1 | SRV05-4-P-T7 | SOT-23-6 | Package_TO_SOT_SMD | 1 | 1 |  | https://datasheet.lcsc.com/lcsc/1809192313_ProTek-Devices-SRV05-4-P-T7_C85364.pdf | / | working(1) | 114.9500 | -119.2625 | 90.0000 | bottom | SMD | yes | 3.6000 | 2.5000
9 | Light emitting diode | LED | Device | D6 | WHITE | LED_0603_1608Metric | LED_SMD | 1 | 1 |  | ~ | / | working(1) | 98.7000 | -112.1000 | 90.0000 | bottom | SMD | yes | 2.4500 | 0.9500
10 | Generic connector, single row, 01x02, script generated (kicad-library-utils/schlib/autogen/connector/) | Conn_01x02 | Connector_Generic | J7 | Conn_01x02 | JST_Micro_1x02_P1.25mm_Horizontal | Homebrew | 1 | 1 |  | ~ | / | working(1) | 74.6000 | -106.5000 | 90.0000 | bottom | THT | yes | 2.2500 | 1.0000
11 | Generic connector, single row, 01x03, script generated (kicad-library-utils/schlib/autogen/connector/) | Conn_01x03 | Connector_Generic | J4 | Conn_01x03 | MiniPV_78208-X03XXX_1x03_P2.54mm_Polarized_Horizontal | Homebrew | 1 | 1 |  | ~ | / | working(1) | 79.7000 | -116.9250 | 0.0000 | bottom | THT | yes | 1.7000 | 6.7800
12 | Generic connector, single row, 01x03, script generated (kicad-library-utils/schlib/autogen/connector/) | Conn_01x03 | Connector_Generic | J6 | Conn_01x03 | PinHeader_1x03_P2.54mm_Vertical | Connector_PinHeader_2.54mm | 1 | 1 |  | ~ | / | working(1) | 102.9000 | -85.3000 | 90.0000 | bottom | THT | yes | 1.7000 | 6.7800
13 | Generic connector, single row, 01x04, script generated (kicad-library-utils/schlib/autogen/connector/) | Conn_01x04 | Connector_Generic | J5 | Conn_01x04 | PinHeader_1x04_P2.54mm_Vertical | Connector_PinHeader_2.54mm | 1 | 1 |  | ~ | / | working(1) | 96.5200 | -90.3000 | 270.0000 | bottom | THT | yes | 1.7000 | 9.3200
14 | Generic connector, single row, 01x08, script generated (kicad-library-utils/schlib/autogen/connector/) | Conn_01x08 | Connector_Generic | J3 | Conn_01x08 | PinHeader_1x08_P2.54mm_Vertical | Connector_PinHeader_2.54mm | 1 | 1 |  | ~ | / | working(1) | 84.5000 | -87.9250 | 0.0000 | top | THT | yes | 1.7000 | 19.4800
15 | USB Micro Type B connector | USB_B_Micro | Connector | J1 | USB_B_Micro | FRAMATOME_10118194-0001LF_fixed_bridges | Homebrew | 1 | 1 |  | ~ | / | working(1) | 111.1000 | -125.5000 | 180.0000 | bottom | SMD | yes | 8.8000 | 4.3040
16 | Resistor | R | Device | R2 R8 R23 R24 | 220 | R_0402_1005Metric | Resistor_SMD | 4 | 4 |  | ~ | / | working(4) | 111.4000 | -113.1900 | 90.0000 | bottom | SMD | yes | 1.5600 | 0.6400
17 | Resistor | R | Device | R1 R3 R5 R6 R7 R11 R18 R19 R25 | 1k | R_0402_1005Metric | Resistor_SMD | 9 | 9 |  | ~ | / | working(9) | 76.4900 | -102.1000 | 180.0000 | bottom | SMD | yes | 1.5600 | 0.6400
18 | Resistor | R | Device | R12 R14 R21 | 1k | R_0603_1608Metric | Resistor_SMD | 3 | 3 |  | ~ | / | working(3) | 97.1000 | -97.7000 | 180.0000 | bottom | SMD | yes | 2.4500 | 0.9500
19 | Resistor | R | Device | R10 R13 R20 | 3k3 | R_0603_1608Metric | Resistor_SMD | 3 | 3 |  | ~ | / | working(3) | 114.7000 | -91.2000 | 270.0000 | bottom | SMD | yes | 2.4500 | 0.9500
20 | Resistor | R | Device | R4 | 4k7 | R_0402_1005Metric | Resistor_SMD | 1 | 1 |  | ~ | / | working(1) | 108.3000 | -117.8000 | 270.0000 | bottom | SMD | yes | 1.5600 | 0.6400
21 | Resistor | R | Device | R9 R15 R22 | 10k | R_0402_1005Metric | Resistor_SMD | 3 | 3 |  | ~ | / | working(3) | 108.0000 | -115.8000 | 270.0000 | bottom | SMD | yes | 1.5600 | 0.6400
22 | Resistor | R | Device | R16 | 62k | R_0603_1608Metric | Resistor_SMD | 1 | 1 |  | ~ | / | working(1) | 103.0000 | -111.3750 | 270.0000 | bottom | SMD | yes | 2.4500 | 0.9500
23 | Resistor | R | Device | R17 | 180k | R_0603_1608Metric | Resistor_SMD | 1 | 1 |  | ~ | / | working(1) | 104.6000 | -111.4250 | 90.0000 | bottom | SMD | yes | 2.4500 | 0.9500
24 | Push button switch, generic, two pins | SW_Push | Switch | SW1 SW2 SW3 SW4 SW5 | SW_Push | SW_TACTILE_5.1MM_TS-1187A-C-D-B | Homebrew | 5 | 5 |  | ~ | / | working(5) | 73.7000 | -96.8000 | 270.0000 | top | SMD | yes | 9.0000 | 6.0000
25 | Switch, single pole double throw | SW_SPDT | Switch | SW6 | SW_SPDT | SS-12D03-G5 | Homebrew | 1 | 1 |  | https://datasheet.lcsc.com/lcsc/2007172136_USAKRO-SS-12D03-G5_C698226.pdf | / | working(1) | 90.5000 | -121.9000 | 180.0000 | bottom | THT | yes | 6.5000 | 1.5000
26 | Temperature dependent resistor, positive temperature coefficient | Thermistor_PTC | Device | TH1 | Thermistor_PTC | Fuse_0805_2012Metric | Fuse | 1 | 1 |  | ~ | / | working(1) | 86.3625 | -119.8000 | 180.0000 | bottom | SMD | yes | 2.8500 | 1.4000
27 | USB serial converter, UART, MSOP-10 | CH340E | Interface_USB | U2 | CH340X | MSOP-10_3x3mm_P0.5mm | Package_SO | 1 | 1 |  | https://www.mpja.com/download/35227cpdata.pdf | / | working(1) | 110.7000 | -117.4000 | 90.0000 | bottom | SMD | yes | 5.8000 | 2.3000
28 | LoRa wireless module, 22dB TX, IPX/IPEX antenna connector | E22-900M22S | Homebrew | U7 | E22-900M22S | E22-900M22S | Homebrew | 1 | 1 |  | https://www.ebyte.com/en/downpdf.aspx?id=437 | / | working(1) | 90.7000 | -74.9080 | 0.0000 | bottom | SMD | yes | 15.6464 | 17.8308
29 | Navigation Galileo, GLONASS, GPS, GNSS Transceiver Module 1.575GHz, 1.601GHz Integrated, Ceramic Patch Surface Mount | LC86LICMD | Homebrew | U6 | LC86LICMD | MODULE_LC86LICMD | Homebrew | 1 | 1 |  | https://www.quectel.com/wp-content/uploads/2021/03/Quectel_LC86L_Hardware_Design-V1.2.pdf | / | working(1) | 127.6500 | -65.2500 | 0.0000 | top | SMD | yes | 18.0000 | 14.9500
30 | ultra-low-power, high-performance 3-axis magnetometer | LIS2MDLTR | Homebrew | U5 | LIS2MDLTR | PQFN50P200X200X70-12N | Homebrew | 1 | 1 |  | https://datasheet.lcsc.com/lcsc/2111191730_STMicroelectronics-LIS2MDLTR_C919695.pdf | / | working(1) | 148.5400 | -87.9000 | 180.0000 | bottom | SMD | yes | 1.9300 | 1.9300
31 | 150mA Low-dropout Voltage Regulator, Vout 3.3V, Vin up to 5.5V, SOT-23-5 | MIC5365-3.3YD5 | Regulator_Linear | U4 U9 | MIC5365-3.3YD5 | SOT-23-5 | Package_TO_SOT_SMD | 2 | 2 |  | http://ww1.microchip.com/downloads/en/DeviceDoc/mic5365.pdf | / | working(2) | 101.3625 | -106.5500 | 0.0000 | bottom | SMD | yes | 3.6000 | 2.5000
32 | STMicroelectronics Arm Cortex-M0+ MCU, 128KB flash, 36KB RAM, 64 MHz, 2.0-3.6V, 29 GPIO, LQFP32 | STM32G070KBTx | MCU_ST_STM32G0 | U1 | STM32G070KBTx | LQFP-32_7x7mm_P0.8mm | Package_QFP | 1 | 1 |  | https://www.st.com/resource/en/datasheet/stm32g070kb.pdf | / | working(1) | 114.4000 | -99.7000 | 90.0000 | bottom | SMD | yes | 9.8500 | 9.8500
33 |  | TP4056-snapeda-TP4056 | controller-rescue | U8 | TP4056 | SOP-8_3.9x4.9mm_P1.27mm_Thermal | Homebrew | 1 | 1 |  |  | / | working(1) | 103.2250 | -118.4950 | 180.0000 | bottom | SMD | yes | 6.9000 | 4.4100
34 | High Accuracy Ambient Light Sensor With I2C Interface | VEML7700-TT | Homebrew | U3 | VEML7700-TT | VISHAY_VEML7700-TT | Homebrew | 1 | 1 |  | https://www.vishay.com/docs/84286/veml7700.pdf | / | working(1) | 89.0000 | -75.1000 | 90.0000 | top | SMD | yes | 1.6000 | 4.5100

## DNF
KiBot Bill of Materials
|  | Schematic: | working | Component Groups: | 35
|  | Variant: | default | Component Count: | 92 (82 SMD/ 10 THT)
|  | Revision: |  | Fitted Components: | 91 (82 SMD/ 9 THT)
|  | Date: | 2023-08-02_17-08-45 | Number of PCBs: | 1
|  | KiCad Version: | 7.0.6-7.0.6~ubuntu22.04.1 | Total Components: | 91
Row | Description | Part | Part Lib | References | Value | Footprint | Footprint Lib | Quantity Per PCB | Build Quantity | Status | Datasheet | Sheetpath | Source BoM | Footprint X | Footprint Y | Footprint Rot | Footprint Side | Footprint Type | Footprint Populate | Footprint X-Size | Footprint Y-Size
1 | Generic connector, single row, 01x07, script generated (kicad-library-utils/schlib/autogen/connector/) | Conn_01x07 | Connector_Generic | J2 | Conn_01x07 | PinHeader_1x07_P2.54mm_Vertical | Connector_PinHeader_2.54mm | 1 | 0 | (DNF) | ~ | / | working(1) | 88.8000 | -95.1000 | 270.0000 | bottom | THT | no | 1.7000 | 16.9400

## Colors
KiCad Fields (default)
Generated Fields
User Fields
Empty Fields