## BoM
KiBot Bill of Materials
|  | Schematic: | working | Component Groups: | 9
|  | Variant: | default | Component Count: | 13 (0 SMD/ 0 THT)
|  | Revision: |  | Fitted Components: | 13 (0 SMD/ 0 THT)
|  | Date: | 2023-08-03_17-21-23 | Number of PCBs: | 1
|  | KiCad Version: | 7.0.6-7.0.6~ubuntu22.04.1 | Total Components: | 13
Row | Description | Part | Part Lib | References | Value | Footprint | Footprint Lib | Quantity Per PCB | Build Quantity | Status | Datasheet | Sheetpath | Source BoM | Footprint X | Footprint Y | Footprint Rot | Footprint Side | Footprint Type | Footprint Populate | Footprint X-Size | Footprint Y-Size
1 |  | CAP_CERAMIC0603_NO | working-eagle-import | C4 C5 | 1uF | 0603-NO | working | 2 | 2 |  |  | / | working(2) | 157.6451 | -110.0836 | 180.0000 | bottom | SMD | yes | 2.7750 | 1.0000
2 |  | CAP_CERAMIC0805-NOOUTLINE | working-eagle-import | C3 C8 | 10uF | 0805-NO | working | 2 | 2 |  |  | / | working(2) | 150.3426 | -107.5436 | 90.0000 | bottom | SMD | yes | 3.1400 | 1.5000
3 |  | USB_TYPEAPCB | working-eagle-import | CN1 | USB_TYPEAPCB | USBA_PCB | working | 1 | 1 |  |  | / | working(1) | 137.2616 | -105.0036 | 0.0000 | top | SMD | yes | 7.5000 | 8.5000
4 |  | ATSAMD21E | working-eagle-import | IC3 | ATSAMD21E | QFN32_5MM | working | 1 | 1 |  |  | / | working(1) | 154.3431 | -106.0831 | 180.0000 | bottom | SMD | yes | 5.8000 | 5.8000
5 |  | WS2812B_SK6805_1515 | working-eagle-import | LED1 | WS2812B_SK6805_1515 | SK6805_1515 | working | 1 | 1 |  |  | / | working(1) | 158.3436 | -105.0036 | 0.0000 | bottom | SMD | yes | 1.5000 | 1.4000
6 |  | SWITCH_TACT_SMT4.6X2.8 | working-eagle-import | Q2 | reset | BTN_KMR2_4.6X2.8 | working | 1 | 1 |  |  | / | working(1) | 148.8821 | -101.8921 | 180.0000 | bottom | SMD | yes | 5.0000 | 2.5000
7 |  | TPTP16R | working-eagle-import | RST0 SWC0 SWD0 | TPTP16R | TP16R | working | 3 | 3 |  |  | / | working(3) | 152.8191 | -101.8286 | 180.0000 | bottom | SMD | yes | 1.6000 | 1.6000
8 |  | ENCODER_PLUS_SWITCH_PEC11 | working-eagle-import | SW1 | PEC11 | PEC11+SWITCH | working | 1 | 1 |  |  | / | working(1) | 152.6921 | -105.0036 | 90.0000 | top | SMD | yes | 15.5000 | 17.0400
9 |  | VREG_SOT23-5 | working-eagle-import | U1 | AP2112K-3.3 | SOT23-5 | working | 1 | 1 |  |  | / | working(1) | 147.7391 | -107.6706 | 180.0000 | bottom | SMD | yes | 2.4500 | 3.8002

## Colors
KiCad Fields (default)
Generated Fields
User Fields
Empty Fields