## BoM
KiBot Bill of Materials
|  | Schematic: | working | Component Groups: | 19
|  | Variant: | default | Component Count: | 27 (0 SMD/ 0 THT)
|  | Revision: |  | Fitted Components: | 27 (0 SMD/ 0 THT)
|  | Date: | 2023-08-02_17-08-32 | Number of PCBs: | 1
|  | KiCad Version: | 7.0.6-7.0.6~ubuntu22.04.1 | Total Components: | 27
Row | Description | Part | Part Lib | References | Value | Footprint | Footprint Lib | Quantity Per PCB | Build Quantity | Status | Datasheet | Sheetpath | Source BoM | Footprint X | Footprint Y | Footprint Rot | Footprint Side | Footprint Type | Footprint Populate | Footprint X-Size | Footprint Y-Size
1 |  | CAP_CERAMIC0603_NO | working-eagle-import | C7 C8 | 15pF | 0603-NO | working | 2 | 2 |  |  | / | working(2) | 134.1497 | -100.0502 | 0.0000 | top | SMD | yes | 2.7750 | 1.0000
2 |  | CAP_CERAMIC0603_NO | working-eagle-import | C5 C6 | 47pF | 0603-NO | working | 2 | 2 |  |  | / | working(2) | 167.4237 | -105.0032 | 180.0000 | top | SMD | yes | 2.7750 | 1.0000
3 |  | CAP_CERAMIC0603_NO | working-eagle-import | C10 C11 C22 | 0.1uF | 0603-NO | working | 3 | 3 |  |  | / | working(3) | 136.1817 | -104.3682 | 180.0000 | top | SMD | yes | 2.7750 | 1.0000
4 |  | CAP_CERAMIC0805-NOOUTLINE | working-eagle-import | C3 | 1uF | 0805-NO | working | 1 | 1 |  |  | / | working(1) | 139.4837 | -106.7812 | 90.0000 | top | SMD | yes | 3.1400 | 1.5000
5 |  | CAP_CERAMIC0805-NOOUTLINE | working-eagle-import | C1 C2 C12 C14 | 10uF | 0805-NO | working | 4 | 4 |  |  | / | working(4) | 133.2607 | -106.4002 | 270.0000 | top | SMD | yes | 3.1400 | 1.5000
6 |  | PESD1CAN | working-eagle-import | D1 | PESD1CAN | SOT23 | working | 1 | 1 |  |  | / | working(1) | 167.6777 | -102.6537 | 270.0000 | top | SMD | yes | 2.9000 | 3.6000
7 |  | MCP2515/SO | working-eagle-import | IC2 | MCP2515/SO | SOIC18WIDE | working | 1 | 1 |  |  | / | working(1) | 146.5957 | -105.0032 | 180.0000 | top | SMD | yes | 10.8204 | 12.0904
8 |  | CAN_TRANSCIEVER_TCAN1051V | working-eagle-import | IC1 | TJA1051T/3 | SOIC8_150MIL | working | 1 | 1 |  |  | / | working(1) | 162.7247 | -105.7652 | 180.0000 | top | SMD | yes | 4.4100 | 7.4000
9 |  | HEADER-1X12 | working-eagle-import | JP2 | HEADER-1X12 | 1X12_ROUND | working | 1 | 1 |  |  | / | working(1) | 153.5807 | -97.3832 | 0.0000 | top | SMD | yes | 29.6164 | 1.6764
10 |  | HEADER-1X16ROUND | working-eagle-import | JP1 | HEADER-1X16ROUND | 1X16_ROUND | working | 1 | 1 |  |  | / | working(1) | 148.5007 | -112.6232 | 180.0000 | top | SMD | yes | 39.7764 | 1.6764
11 |  | HEADER-1X4ROUND | working-eagle-import | JP4 | HEADER-1X4ROUND | 1X04_ROUND | working | 1 | 1 |  |  | / | working(1) | 154.8507 | -105.0032 | 270.0000 | top | SMD | yes | 9.3980 | 1.7780
12 |  | FEATHERWING_NODIM | working-eagle-import | MS1 | FEATHERWING_NODIM | FEATHERWING_NODIM | working | 1 | 1 |  |  | / | working(1) | 123.1007 | -116.4332 | 0.0000 | top | SMD | yes | 48.8950 | 22.0980
13 |  | TERMBLOCK_1X3 | working-eagle-import | NEOPIX1 | 3.5mm | TERMBLOCK_1X3-3.5MM | working | 1 | 1 |  |  | / | working(1) | 126.9107 | -105.0032 | 270.0000 | top | SMD | yes | 9.1844 | 2.1844
14 |  | RESISTOR_0603_NOOUT | working-eagle-import | R4 | 120 | 0603-NO | working | 1 | 1 |  |  | / | working(1) | 164.5027 | -110.3372 | 0.0000 | top | SMD | yes | 2.7750 | 1.0000
15 |  | RESISTOR_0603_NOOUT | working-eagle-import | R1 R2 | 10K | 0603-NO | working | 2 | 2 |  |  | / | working(2) | 158.7877 | -106.9082 | 180.0000 | top | SMD | yes | 2.7750 | 1.0000
16 |  | SWITCH_TACT_SMT_RKB2 | working-eagle-import | SW1 | RKB2 | BTN_RKB2_4.6X2.8 | working | 1 | 1 |  |  | / | working(1) | 133.3877 | -95.7322 | 0.0000 | top | SMD | yes | 4.9460 | 2.8500
17 |  | AP3602 | working-eagle-import | U1 | AP3602 | SOT23-6 | working | 1 | 1 |  |  | / | working(1) | 136.3087 | -106.7812 | 270.0000 | top | SMD | yes | 2.4500 | 3.8000
18 |  | M09D | working-eagle-import | X2 | DE-9 | M09D | working | 1 | 1 |  |  | / | working(1) | 177.8377 | -105.0032 | 270.0000 | top | SMD | yes | 12.6724 | 3.5004
19 |  | CRYSTAL3.2X2.5 | working-eagle-import | Y1 | 16MHz 9pF | CRYSTAL_3.2X2.5 | working | 1 | 1 |  |  | / | working(1) | 138.0867 | -100.9392 | 0.0000 | top | SMD | yes | 3.6000 | 2.8000

## Colors
KiCad Fields (default)
Generated Fields
User Fields
Empty Fields