## BoM
KiBot Bill of Materials
|  | Schematic: | working | Component Groups: | 29
|  | Variant: | default | Component Count: | 49 (0 SMD/ 0 THT)
|  | Revision: |  | Fitted Components: | 49 (0 SMD/ 0 THT)
|  | Date: | 2023-08-02_17-08-33 | Number of PCBs: | 1
|  | KiCad Version: | 7.0.6-7.0.6~ubuntu22.04.1 | Total Components: | 49
Row | Description | Part | Part Lib | References | Value | Footprint | Footprint Lib | Quantity Per PCB | Build Quantity | Status | Datasheet | Sheetpath | Source BoM | Footprint X | Footprint Y | Footprint Rot | Footprint Side | Footprint Type | Footprint Populate | Footprint X-Size | Footprint Y-Size
1 |  | CAP_CERAMIC0603_NO | working-eagle-import | C2 C4 | 22pF | 0603-NO | working | 2 | 2 |  |  | / | working(2) | 142.4940 | -111.3028 | 90.0000 | top | SMD | yes | 2.7750 | 1.0000
2 |  | CAP_CERAMIC0603_NO | working-eagle-import | C7 C10 C11 C12 C14 C15 | 1uF | 0603-NO | working | 6 | 6 |  |  | / | working(6) | 148.2641 | -98.8439 | 90.0000 | top | SMD | yes | 2.7750 | 1.0000
3 |  | CAP_CERAMIC0805_10MGAP | working-eagle-import | C18 | 1uF | 0805_10MGAP | working | 1 | 1 |  |  | / | working(1) | 168.1861 | -98.2091 | 180.0000 | top | SMD | yes | 3.3000 | 1.5000
4 |  | CAP_CERAMIC0805-NOOUTLINE | working-eagle-import | C3 C5 C6 C8 C13 C17 | 10µF | 0805-NO | working | 6 | 6 |  |  | / | working(6) | 138.9761 | -99.2251 | 270.0000 | top | SMD | yes | 3.1400 | 1.5000
5 |  | CAP_CERAMIC_0805MP | working-eagle-import | C16 | 10uF | _0805MP | working | 1 | 1 |  |  | / | working(1) | 162.6616 | -99.2886 | 90.0000 | top | SMD | yes | 3.2320 | 1.3000
6 |  | LED0603_NOOUTLINE | working-eagle-import | CHG0 | ORANGE | CHIPLED_0603_NOOUTLINE | working | 1 | 1 |  |  | / | working(1) | 124.8791 | -111.0361 | 270.0000 | top | SMD | yes | 0.8000 | 2.3000
7 |  | DIODE-SCHOTTKYSOD-123 | working-eagle-import | D4 | MBR540 | SOD-123 | working | 1 | 1 |  |  | / | working(1) | 133.7691 | -104.2416 | 180.0000 | top | SMD | yes | 5.1000 | 1.4000
8 |  | TPB1,27 | working-eagle-import | D+1 D-1 | TPB1,27 | B1,27 | working | 2 | 2 |  |  | / | working(2) | 124.5616 | -106.2101 | 180.0000 | bottom | SMD | yes | 1.2700 | 1.2700
9 |  | AP3602 | working-eagle-import | IC3 | AP3602 | SOT23-6 | working | 1 | 1 |  |  | / | working(1) | 164.8841 | -99.2251 | 0.0000 | top | SMD | yes | 2.4500 | 3.8000
10 |  | CAN_TRANSCIEVER_TCAN1051V | working-eagle-import | IC1 | TCAN1051HGV | SOIC8_150MIL | working | 1 | 1 |  |  | / | working(1) | 163.9316 | -105.1306 | 180.0000 | top | SMD | yes | 4.4100 | 7.4000
11 |  | HEADER-1X12 | working-eagle-import | JP3 | HEADER-1X12 | 1X12_ROUND | working | 1 | 1 |  |  | / | working(1) | 153.5811 | -94.7801 | 0.0000 | top | SMD | yes | 29.6164 | 1.6764
12 |  | HEADER-1X16ROUND | working-eagle-import | JP1 | HEADER-1X16ROUND | 1X16_ROUND | working | 1 | 1 |  |  | / | working(1) | 148.5011 | -115.1636 | 180.0000 | top | SMD | yes | 39.7764 | 1.6764
13 |  | INDUCTOR | working-eagle-import | L2 | 10uH | INDUCTOR_1007 | working | 1 | 1 |  |  | / | working(1) | 144.7165 | -104.6861 | 270.0000 | top | SMD | yes | 3.2700 | 2.2000
14 |  | LED0603_NOOUTLINE | working-eagle-import | L0 | RED | CHIPLED_0603_NOOUTLINE | working | 1 | 1 |  |  | / | working(1) | 124.9206 | -99.0111 | 90.0000 | top | SMD | yes | 0.8000 | 2.3000
15 |  | WS2812B3535 | working-eagle-import | LED1 | WS2812B3535 | LED3535 | working | 1 | 1 |  |  | / | working(1) | 139.7127 | -110.4519 | 270.0000 | top | SMD | yes | 4.5000 | 2.6000
16 |  | MOSFET-P | working-eagle-import | Q3 | DMG341 | SOT23-R | working | 1 | 1 |  |  | / | working(1) | 133.1976 | -106.6546 | 0.0000 | top | SMD | yes | 2.5350 | 3.0160
17 |  | RESISTOR0805_NOOUTLINE | working-eagle-import | R10 R11 | 60 ohm | 0805-NO | working | 2 | 2 |  |  | / | working(2) | 165.7096 | -110.9726 | 90.0000 | top | SMD | yes | 3.1400 | 1.5000
18 |  | RESISTOR_0603_NOOUT | working-eagle-import | R8 R12 R13 | 5.1K | 0603-NO | working | 3 | 3 |  |  | / | working(3) | 141.9606 | -98.5266 | 0.0000 | top | SMD | yes | 2.7750 | 1.0000
19 |  | RESISTOR_0603_NOOUT | working-eagle-import | R2 R3 R4 R5 R6 R7 | 10K | 0603-NO | working | 6 | 6 |  |  | / | working(6) | 128.8669 | -111.9251 | 0.0000 | top | SMD | yes | 2.7750 | 1.0000
20 |  | RESISTOR_4PACK_NO | working-eagle-import | R9 | 100K | RESPACK_4X0603_NO | working | 1 | 1 |  |  | / | working(1) | 146.0246 | -99.1616 | 90.0000 | top | SMD | yes | 3.0500 | 2.6000
21 |  | SWITCH_TACT_SMT4.6X2.8 | working-eagle-import | SW1 | KMR2 | BTN_KMR2_4.6X2.8 | working | 1 | 1 |  |  | / | working(1) | 132.6261 | -109.8931 | 180.0000 | top | SMD | yes | 5.0000 | 2.5000
22 |  | SPIFLASH_8PINUX | working-eagle-import | U1 | 2MB Flash | USON8 | working | 1 | 1 |  |  | / | working(1) | 159.7406 | -108.0008 | 90.0000 | top | SMD | yes | 3.0000 | 1.7750
23 |  | VREG_SOT23-5 | working-eagle-import | U2 | AP2112-3.3 | SOT23-5@1 | working | 1 | 1 |  |  | / | working(1) | 138.2776 | -105.5116 | 0.0000 | top | SMD | yes | 2.4500 | 3.8002
24 |  | MCP73831/2 | working-eagle-import | U3 | MCP73831T-2ACI/OT | SOT23-5 | working | 1 | 1 |  |  | / | working(1) | 141.7066 | -101.2190 | 0.0000 | top | SMD | yes | 2.4500 | 3.8002
25 |  | ATSAMD51J | working-eagle-import | U$14 | ATSAMD51J | PQFN64-1 | working | 1 | 1 |  |  | / | working(1) | 153.3906 | -105.3211 | 90.0000 | top | SMD | yes | 9.6000 | 9.6000
26 |  | TERMBLOCK_1X3 | working-eagle-import | X4 | 3.5mm | TERMBLOCK_1X3-3.5MM | working | 1 | 1 |  |  | / | working(1) | 170.2181 | -105.0036 | 90.0000 | top | SMD | yes | 9.1844 | 2.1844
27 |  | XTAL-3.2X1.5 | working-eagle-import | X2 | 32.768 | XTAL3215 | working | 1 | 1 |  |  | / | working(1) | 146.1135 | -111.4298 | 180.0000 | top | SMD | yes | 3.5000 | 1.9000
28 |  | CON_JST_PH_2PIN_BATT | working-eagle-import | X1 | JSTPH | JSTPH2_BATT | working | 1 | 1 |  |  | / | working(1) | 134.0231 | -97.1296 | 0.0000 | top | SMD | yes | 8.4000 | 9.2000
29 |  | USB_C | working-eagle-import | X6 | USB Type C | USB_C_CUSB31-CFM2AX-01-X | working | 1 | 1 |  |  | / | working(1) | 125.7046 | -105.0036 | 270.0000 | top | SMD | yes | 9.6400 | 6.3300

## Colors
KiCad Fields (default)
Generated Fields
User Fields
Empty Fields