## BoM
KiBot Bill of Materials
|  | Schematic: | working | Component Groups: | 13
|  | Variant: | default | Component Count: | 17 (0 SMD/ 0 THT)
|  | Revision: |  | Fitted Components: | 17 (0 SMD/ 0 THT)
|  | Date: | 2023-08-03_17-21-22 | Number of PCBs: | 1
|  | KiCad Version: | 7.0.6-7.0.6~ubuntu22.04.1 | Total Components: | 17
Row | Description | Part | Part Lib | References | Value | Footprint | Footprint Lib | Quantity Per PCB | Build Quantity | Status | Datasheet | Sheetpath | Source BoM | Footprint X | Footprint Y | Footprint Rot | Footprint Side | Footprint Type | Footprint Populate | Footprint X-Size | Footprint Y-Size
1 |  | CAP_CERAMIC0603_NO | working-eagle-import | C4 | 0.1uF | 0603-NO | working | 1 | 1 |  |  | / | working(1) | 152.3111 | -109.3216 | 0.0000 | top | SMD | yes | 2.7750 | 1.0000
2 |  | CAP_CERAMIC0805-NOOUTLINE | working-eagle-import | C2 C3 | 10uF | 0805-NO | working | 2 | 2 |  |  | / | working(2) | 143.6751 | -104.1146 | 90.0000 | top | SMD | yes | 3.1400 | 1.5000
3 |  | STEMMA_I2C_QT | working-eagle-import | CONN3 CONN4 | STEMMA_I2C_QT | JST_SH4 | working | 2 | 2 |  |  | / | working(2) | 158.6611 | -105.0036 | 90.0000 | top | SMD | yes | 6.8000 | 5.5750
4 |  | LED0603_NOOUTLINE | working-eagle-import | D1 | GREEN | CHIPLED_0603_NOOUTLINE | working | 1 | 1 |  |  | / | working(1) | 159.1691 | -109.1946 | 90.0000 | top | SMD | yes | 0.8000 | 2.3000
5 |  | LED0603_NOOUTLINE | working-eagle-import | D2 | red | CHIPLED_0603_NOOUTLINE | working | 1 | 1 |  |  | / | working(1) | 137.7061 | -100.9396 | 270.0000 | top | SMD | yes | 0.8000 | 2.3000
6 |  | ATSAMD09D14A-MU | working-eagle-import | IC1 | ATSAMD09D14A-MU | QFN24_4MM | working | 1 | 1 |  |  | / | working(1) | 147.9423 | -103.2510 | 225.0000 | top | SMD | yes | 4.8000 | 4.8000
7 |  | HEADER-1X670MIL | working-eagle-import | JP2 | HEADER-1X670MIL | 1X06_ROUND_70 | working | 1 | 1 |  |  | / | working(1) | 148.5011 | -115.1636 | 180.0000 | top | SMD | yes | 14.4780 | 1.7780
8 |  | WS2812B_SK6812E | working-eagle-import | LED1 | WS2812B_SK6812E | NEO3535_REVERSE | working | 1 | 1 |  |  | / | working(1) | 148.5011 | -94.5896 | 180.0000 | bottom | SMD | yes | 6.5000 | 2.4000
9 |  | MOSFET-N_DUAL | working-eagle-import | Q2 | BSS138 | SOT363 | working | 1 | 1 |  |  | / | working(1) | 153.2001 | -105.5116 | 270.0000 | top | SMD | yes | 2.0000 | 2.3000
10 |  | RESISTOR_0603_NOOUT | working-eagle-import | R1 R2 R7 | 10K | 0603-NO | working | 3 | 3 |  |  | / | working(3) | 149.1869 | -109.2708 | 0.0000 | top | SMD | yes | 2.7750 | 1.0000
11 |  | RESISTOR_4PACK | working-eagle-import | R6 | 10K | RESPACK_4X0603 | working | 1 | 1 |  |  | / | working(1) | 158.6611 | -99.2886 | 180.0000 | top | SMD | yes | 3.0500 | 2.6000
12 |  | ENCODER_PLUS_SWITCH_PEC11 | working-eagle-import | SW1 | ENCODER_PLUS_SWITCH_PEC11 | PEC11+SWITCH | working | 1 | 1 |  |  | / | working(1) | 148.5011 | -105.0036 | 45.0000 | bottom | SMD | yes | 15.5000 | 17.0400
13 |  | VREG_SOT23-5 | working-eagle-import | U1 | AP2112K-3.3 | SOT23-5 | working | 1 | 1 |  |  | / | working(1) | 138.3411 | -110.7186 | 180.0000 | top | SMD | yes | 2.4500 | 3.8002

## Colors
KiCad Fields (default)
Generated Fields
User Fields
Empty Fields