## BoM
KiBot Bill of Materials
|  | Schematic: | working | Component Groups: | 9
|  | Variant: | default | Component Count: | 14 (0 SMD/ 0 THT)
|  | Revision: |  | Fitted Components: | 14 (0 SMD/ 0 THT)
|  | Date: | 2023-08-03_17-21-22 | Number of PCBs: | 1
|  | KiCad Version: | 7.0.6-7.0.6~ubuntu22.04.1 | Total Components: | 14
Row | Description | Part | Part Lib | References | Value | Footprint | Footprint Lib | Quantity Per PCB | Build Quantity | Status | Datasheet | Sheetpath | Source BoM | Footprint X | Footprint Y | Footprint Rot | Footprint Side | Footprint Type | Footprint Populate | Footprint X-Size | Footprint Y-Size
1 |  | CAP_CERAMIC_0805 | working-eagle-import | C2 | 0.1uF | _0805 | working | 1 | 1 |  |  | / | working(1) | 148.7551 | -100.1776 | 0.0000 | top | SMD | yes | 3.2320 | 1.3000
2 |  | CAP_CERAMIC_0805 | working-eagle-import | C4 | 0.22µF | _0805 | working | 1 | 1 |  |  | / | working(1) | 153.3271 | -102.2096 | 0.0000 | top | SMD | yes | 3.2320 | 1.3000
3 |  | CAP_CERAMIC_0805 | working-eagle-import | C3 | 4.70µF | _0805 | working | 1 | 1 |  |  | / | working(1) | 147.4851 | -109.1946 | 180.0000 | top | SMD | yes | 3.2320 | 1.3000
4 |  | CAP_CERAMIC_0805 | working-eagle-import | C1 C5 | 10µF | _0805 | working | 2 | 2 |  |  | / | working(2) | 153.3271 | -100.1776 | 180.0000 | top | SMD | yes | 3.2320 | 1.3000
5 |  | HEADER-1X876MIL | working-eagle-import | JP1 | HEADER-1X876MIL | 1X08_ROUND_76 | working | 1 | 1 |  |  | / | working(1) | 148.5011 | -112.6236 | 0.0000 | top | SMD | yes | 19.7104 | 1.9304
6 |  | MOSFET-NWIDE | working-eagle-import | Q1 Q2 | BSS138 | SOT23-WIDE | working | 2 | 2 |  |  | / | working(2) | 142.6591 | -108.3056 | 90.0000 | top | SMD | yes | 2.9000 | 3.2700
7 |  | RESISTOR_0805 | working-eagle-import | R1 R2 R3 R4 | 10K | _0805 | working | 4 | 4 |  |  | / | working(4) | 143.9291 | -102.9716 | 180.0000 | top | SMD | yes | 3.2320 | 1.3000
8 |  | LSM303DLHC | working-eagle-import | U1 | LSM303DLHC | LGA14 | working | 1 | 1 |  |  | / | working(1) | 148.7551 | -105.0036 | 90.0000 | top | SMD | yes | 5.4000 | 3.4000
9 |  | VREG_SOT23-5 | working-eagle-import | U2 | RT9193 | SOT23-5 | working | 1 | 1 |  |  | / | working(1) | 153.7081 | -108.3056 | 270.0000 | top | SMD | yes | 2.4500 | 3.8002

## Colors
KiCad Fields (default)
Generated Fields
User Fields
Empty Fields