## BoM
KiBot Bill of Materials
|  | Schematic: | working | Component Groups: | 25
|  | Variant: | default | Component Count: | 48 (0 SMD/ 0 THT)
|  | Revision: |  | Fitted Components: | 48 (0 SMD/ 0 THT)
|  | Date: | 2023-08-03_17-21-22 | Number of PCBs: | 1
|  | KiCad Version: | 7.0.6-7.0.6~ubuntu22.04.1 | Total Components: | 48
Row | Description | Part | Part Lib | References | Value | Footprint | Footprint Lib | Quantity Per PCB | Build Quantity | Status | Datasheet | Sheetpath | Source BoM | Footprint X | Footprint Y | Footprint Rot | Footprint Side | Footprint Type | Footprint Populate | Footprint X-Size | Footprint Y-Size
1 |  | CAP_CERAMIC0603_NO | working-eagle-import | C5 C10 C11 C14 C15 | 0.1uF | 0603-NO | working | 5 | 5 |  |  | / | working(5) | 159.1056 | -94.9071 | 0.0000 | top | SMD | yes | 2.7750 | 1.0000
2 |  | CAP_CERAMIC0603_NO | working-eagle-import | C17 C21 C24 | 1uF | 0603-NO | working | 3 | 3 |  |  | / | working(3) | 131.5339 | -96.0374 | 180.0000 | top | SMD | yes | 2.7750 | 1.0000
3 |  | CAP_CERAMIC0805-NOOUTLINE | working-eagle-import | C2 C3 C4 C7 C18 C19 C20 C22 C23 | 10uF | 0805-NO | working | 9 | 9 |  |  | / | working(9) | 123.2281 | -100.9396 | 270.0000 | top | SMD | yes | 3.1400 | 1.5000
4 |  | STEMMA_I2C_QT | working-eagle-import | CONN1 | STEMMA_I2C_QT | JST_SH4 | working | 1 | 1 |  |  | / | working(1) | 128.1811 | -124.1806 | 0.0000 | top | SMD | yes | 6.8000 | 5.5750
5 |  | DIODE-ZENERSOD323 | working-eagle-import | D2 | 3.6V | SOD-323 | working | 1 | 1 |  |  | / | working(1) | 154.7241 | -113.8301 | 90.0000 | top | SMD | yes | 3.8900 | 0.8000
6 |  | SWITCH_SPST_MNT_TACT_RA | working-eagle-import | DOWN0 RST0 UP0 | TL3330AF260QG | SPST_TACTILE_RA | working | 3 | 3 |  |  | / | working(3) | 118.5291 | -108.6866 | 90.0000 | top | SMD | yes | 8.0000 | 3.0500
7 |  | HEADER-2X10SMT_FEMALE | working-eagle-import | JP3 | 2x10_SMT_F | 2X10_SMT_FEMALE | working | 1 | 1 |  |  | / | working(1) | 173.9011 | -105.0036 | 270.0000 | bottom | SMD | yes | 23.8800 | 11.0000
8 |  | HEADER-2X8_SHROUDEDSMT | working-eagle-import | JP2 | 2x8_SMT_IDC | 2X08_SHROUDEDSMT | working | 1 | 1 |  |  | / | working(1) | 173.9011 | -105.0036 | 270.0000 | top | SMD | yes | 18.8000 | 11.0000
9 |  | HEADER-1X11 | working-eagle-import | JP1 | HEADER-1X11 | 1X11_ROUND | working | 1 | 1 |  |  | / | working(1) | 145.9611 | -125.3236 | 180.0000 | top | SMD | yes | 27.0764 | 1.6764
10 |  | LED0603_NOOUTLINE | working-eagle-import | L0 | RED | CHIPLED_0603_NOOUTLINE | working | 1 | 1 |  |  | / | working(1) | 148.2979 | -111.2520 | 270.0000 | top | SMD | yes | 0.8000 | 2.3000
11 |  | WS2812B_3535FULL | working-eagle-import | LED1 | WS2812B_3535FULL | LED3535_FULLPADS | working | 1 | 1 |  |  | / | working(1) | 128.9431 | -86.2076 | 180.0000 | top | SMD | yes | 4.5000 | 2.6000
12 |  | CAP_ELECTROLYTICPANASONIC_D | working-eagle-import | PC2 | 100uF/6.3V | PANASONIC_D | working | 1 | 1 |  |  | / | working(1) | 128.3081 | -106.7816 | 180.0000 | top | SMD | yes | 8.8640 | 1.4000
13 |  | RESISTOR_0603_NOOUT | working-eagle-import | R9 | 1K | 0603-NO | working | 1 | 1 |  |  | / | working(1) | 154.4066 | -117.4496 | 90.0000 | top | SMD | yes | 2.7750 | 1.0000
14 |  | RESISTOR_4PACK | working-eagle-import | R10 | 5.1K Pack | RESPACK_4X0603 | working | 1 | 1 |  |  | / | working(1) | 128.4986 | -117.7671 | 270.0000 | top | SMD | yes | 3.0500 | 2.6000
15 |  | RESISTOR_0603_NOOUT | working-eagle-import | R1 R2 R3 R6 R7 R16 | 10K | 0603-NO | working | 6 | 6 |  |  | / | working(6) | 156.3751 | -112.6236 | 90.0000 | top | SMD | yes | 2.7750 | 1.0000
16 |  | RESISTOR_0603_NOOUT | working-eagle-import | R17 | 1Meg | 0603-NO | working | 1 | 1 |  |  | / | working(1) | 159.4231 | -91.9226 | 180.0000 | top | SMD | yes | 2.7750 | 1.0000
17 |  | CON_JST_PH_3PIN | working-eagle-import | SENSE0 | JST PH 3 | JSTPH3 | working | 1 | 1 |  |  | / | working(1) | 165.6461 | -122.8471 | 180.0000 | top | SMD | yes | 10.4000 | 9.2000
18 |  | SWITCH_TACT_SMT_RKB2 | working-eagle-import | SW1 | KMR2 | BTN_RKB2_4.6X2.8 | working | 1 | 1 |  |  | / | working(1) | 131.3307 | -98.7044 | 180.0000 | top | SMD | yes | 4.9460 | 2.8500
19 |  | 74LCX245_TSSOP20 | working-eagle-import | U1 U5 | 74AHCT245 | TSSOP20 | working | 2 | 2 |  |  | / | working(2) | 163.8046 | -104.9401 | 270.0000 | top | SMD | yes | 6.1548 | 6.8262
20 |  | PHOTOTRANSISTOR_PT19-315C | working-eagle-import | U6 | ALS-PT19 | ALS-PT19-315C | working | 1 | 1 |  |  | / | working(1) | 119.1641 | -125.4506 | 180.0000 | top | SMD | yes | 2.3000 | 0.8000
21 |  | ESP32-S3-WROOM | working-eagle-import | U3 | ESP32-S3-WROOM | S3-WROOM32 | working | 1 | 1 |  |  | / | working(1) | 146.8501 | -99.6696 | 0.0000 | top | SMD | yes | 18.7000 | 19.1000
22 |  | ACCEL_LIS3DHTR | working-eagle-import | U4 | LIS3DHTR | LGA16_3X3MM | working | 1 | 1 |  |  | / | working(1) | 130.4671 | -113.6396 | 180.0000 | top | SMD | yes | 3.2000 | 3.2000
23 |  | LP2985-XXDBVR | working-eagle-import | U2 | LP2985-XXDBVR | SOT23-DBV | working | 1 | 1 |  |  | / | working(1) | 126.0221 | -100.9396 | 0.0000 | top | SMD | yes | 2.4500 | 3.8000
24 |  | LED0603_NOOUTLINE | working-eagle-import | UNK3VON0 UNK5VON0 | GREEN | CHIPLED_0603_NOOUTLINE | working | 2 | 2 |  |  | / | working(2) | 124.4346 | -84.6836 | 90.0000 | top | SMD | yes | 0.8000 | 2.3000
25 |  | USB_C | working-eagle-import | X5 | USB TYPE C | USB_C_CUSB31-CFM2AX-01-X | working | 1 | 1 |  |  | / | working(1) | 121.8311 | -118.9736 | 270.0000 | top | SMD | yes | 9.6400 | 6.3300

## Colors
KiCad Fields (default)
Generated Fields
User Fields
Empty Fields