## BoM
KiBot Bill of Materials
|  | Schematic: | working | Component Groups: | 43
|  | Variant: | default | Component Count: | 479 (479 SMD/ 0 THT)
|  | Revision: | v4.1.9 | Fitted Components: | 479 (479 SMD/ 0 THT)
|  | Date: | 2022-04-12 | Number of PCBs: | 1
|  | KiCad Version: | 7.0.6-7.0.6~ubuntu22.04.1 | Total Components: | 479
Row | Description | Part | Part Lib | References | Value | Footprint | Footprint Lib | Quantity Per PCB | Build Quantity | Status | Datasheet | Sheetpath | Source BoM | Footprint X | Footprint Y | Footprint Rot | Footprint Side | Footprint Type | Footprint Populate | Footprint X-Size | Footprint Y-Size
1 | Unpolarized capacitor, small symbol | C_Small | Device | C9 C10 | 15p | C_0402_1005Metric | Capacitor_SMD | 2 | 2 |  | ~ | / | working(2) | -315.3170 | -60.0960 | 270.0000 | top | SMD | yes | 1.5200 | 0.6200
2 | Unpolarized capacitor, small symbol | C_Small | Device | C12 | 10n | C_0402_1005Metric | Capacitor_SMD | 1 | 1 |  | ~ | / | working(1) | -307.7504 | -65.4730 | 270.0000 | top | SMD | yes | 1.5200 | 0.6200
3 | Unpolarized capacitor, small symbol | C_Small | Device | C1 C3 C17 C18 | 100n | C_0805_2012Metric | Capacitor_SMD | 4 | 4 |  | ~ | / | working(4) | -231.8004 | -71.6000 | 0.0000 | top | SMD | yes | 2.9000 | 1.4500
4 | Unpolarized capacitor, small symbol | C_Small | Device | C19 C20 C21 C22 C23 C24 C25 C26 C27 C28 C29 C30 C31 C32 C33 C34 C35 C36 C37 C38 C39 C40 C41 C42 C43 C44 C45 C46 C47 C48 C49 C50 C51 C52 C53 C54 C55 C56 C57 C58 C59 C60 C61 C62 C63 C64 C65 C66 C67 C68 C69 C70 C71 C72 C73 C74 C75 C76 C77 C78 C79 C80 C81 C82 C83 C84 C85 C86 C87 C88 C89 C90 C91 C92 C93 C94 C95 C96 C97 C98 C99 C100 C101 C102 C103 C104 C105 | 100n | C_0402_1005Metric_1 | apollo87h_kicad_library | 87 | 87 |  | ~ | / | working(87) | 4.8121 | -4.3500 | 270.0000 | top | SMD | yes | 1.5200 | 0.6200
5 | Unpolarized capacitor, small symbol | C_Small | Device | C6 C7 C8 C14 C15 | 100n | C_0402_1005Metric | Capacitor_SMD | 5 | 5 |  | ~ | / | working(5) | -306.2004 | -55.8250 | 0.0000 | top | SMD | yes | 1.5200 | 0.6200
6 | Unpolarized capacitor | C | Device | C4 C5 | 1u | C_0805_2012Metric | Capacitor_SMD | 2 | 2 |  | ~ | / | working(2) | -289.6000 | -12.4875 | 90.0000 | top | SMD | yes | 2.9000 | 1.4500
7 | Unpolarized capacitor, small symbol | C_Small | Device | C11 C16 | 4.7u | C_0402_1005Metric | Capacitor_SMD | 2 | 2 |  | ~ | / | working(2) | -309.0004 | -65.4730 | 270.0000 | top | SMD | yes | 1.5200 | 0.6200
8 | Polarized capacitor, US symbol | CP1 | Device | C13 | 10u | CP_EIA-3216-10_Kemet-I_Pad1.58x1.35mm_HandSolder | acheron_Components | 1 | 1 |  | ~ | / | working(1) | -286.8130 | -55.6325 | 270.0000 | top | SMD | yes | 4.4500 | 1.3500
9 | Unpolarized capacitor, small symbol | C_Small | Device | C2 | 10u | C_0805_2012Metric | Capacitor_SMD | 1 | 1 |  | ~ | / | working(1) | -229.8004 | -87.8000 | 90.0000 | top | SMD | yes | 2.9000 | 1.4500
10 | Diode | D | Device | D1 D3 D4 D5 D6 D7 D8 D9 D10 D11 D12 D13 D14 D15 D16 D17 D18 D19 D20 D21 D22 D23 D24 D25 D26 D27 D28 D29 D30 D31 D32 D33 D34 D35 D36 D37 D38 D39 D40 D41 D42 D43 D44 D45 D46 D47 D48 D49 D50 D51 D52 D53 D54 D55 D56 D57 D58 D59 D60 D61 D62 D63 D64 D65 D66 D67 D68 D69 D70 D71 D72 D73 D74 D75 D76 D77 D78 D79 D80 D81 D82 D83 D84 D85 D86 D87 D88 D89 | 1N4148W | D_SOD-123 | acheron_Components | 88 | 88 |  | ~ | / | working(88) | -225.6004 | -75.6000 | 90.0000 | top | SMD | yes | 4.3000 | 1.2000
11 | Schottky diode | D_Schottky | Device | D2 | RB060M-60TR | D_SOD-123 | acheron_Components | 1 | 1 |  | ~ | / | working(1) | -304.2000 | -11.8000 | 90.0000 | top | SMD | yes | 4.3000 | 1.2000
12 |  | SK6812MINI-E | acheron_Symbols | D90 D91 D92 D93 D94 D95 D96 D97 D98 D99 D100 D101 D102 D103 D104 D105 D106 D107 D108 D109 D110 D111 D112 D113 D114 D115 D116 D117 D118 D119 D120 D121 D122 D123 D124 D125 D126 D127 D128 D129 D130 D131 D132 D133 D134 D135 D136 D137 D138 D139 D140 D141 D142 D143 D144 D145 D146 D147 D148 D149 D150 D151 D152 D153 D154 D155 D156 D157 D158 D159 D160 D161 D162 D163 D164 D165 D166 D167 D168 D169 D170 D171 D172 D173 D174 D175 D176 | SK6812MINI-E | SK6812MINI_3535_6028_3.2x2.8mm_Round | acheron_Components | 87 | 87 |  | https://ecksteinimg.de/Datasheet/LED/LED0011/SK6812MINI-E_REV02_EN.pdf | / | working(87) | 0.0000 | -5.0800 | 180.0000 | top | SMD | yes | 6.3850 | 4.2500
13 | Fuse | Fuse | Device | F1 | mSMD110-16V | Fuse_1812_4532Metric | Fuse | 1 | 1 |  | ~ | / | working(1) | -284.5504 | -12.3500 | 180.0000 | top | SMD | yes | 5.4000 | 3.4000
14 | Ferrite bead, small symbol | Ferrite_Bead_Small | Device | FB1 FB2 | CBW201209U121T | L_0805_2012Metric | Inductor_SMD | 2 | 2 |  | ~ | / | working(2) | -194.0000 | 0.8890 | 90.0000 | top | SMD | yes | 3.0000 | 1.2000
15 | Generic connectable mounting pin connector, single row, 01x04, script generated (kicad-library-utils/schlib/autogen/connector/) | Conn_01x04_MountingPin | Connector_Generic_MountingPin | J2 J3 | SM04B-SRSS-TB(LF)(SN) | SM04B-SRSS-TB(LF)(SN)_mounting-reliefs | acheron_Connectors | 2 | 2 |  | ~ | / | working(2) | -276.2000 | -15.0000 | 180.0000 | top | SMD | yes | 7.4000 | 5.5500
16 | 16-pin USB type C (USB 2.0) connector | USB_C_16_pin | acheronSymbols | J1 | TYPE-C-31-M12 | TYPE-C-31-M-12 | acheron_Connectors | 1 | 1 |  | https://www.usb.org/sites/default/files/documents/usb_type-c.zip | / | working(1) | -278.6060 | 8.1222 | 0.0000 | bottom | SMD | yes | 9.9000 | 6.6500
17 |  | DTC123J | acheron_Symbols | Q1 | DTC123JKAT146 | SOT-23 | Package_TO_SOT_SMD | 1 | 1 |  |  | / | working(1) | -229.2004 | -74.8000 | 90.0000 | top | SMD | yes | 2.9000 | 2.7000
18 | Resistor, small symbol | R_Small | Device | R13 R14 R15 R16 R17 R18 R19 R20 R21 R22 R23 R24 R25 R26 R27 R28 R29 R30 R31 R32 R33 R34 R35 R36 R37 R38 R39 R40 R41 R42 R43 R44 R45 R46 R47 R48 R49 R50 R51 R52 R53 R54 R55 R56 R57 R58 R59 R60 R61 R62 R63 R64 R65 R66 R67 R68 R69 R70 R71 R72 R73 R74 R75 R76 R77 R78 R79 R80 R81 R82 R83 R84 R85 R86 R87 R88 R89 R90 R91 R92 R93 R94 R95 R96 R97 R98 R99 | 5.1R | R_0402_1005Metric_1 | apollo87h_kicad_library | 87 | 87 |  | ~ | / | working(87) | 6.4121 | -4.3500 | 270.0000 | top | SMD | yes | 1.5200 | 0.6200
19 | Resistor, small symbol | R_Small | Device | R3 | 100R | R_0805_2012Metric | Resistor_SMD | 1 | 1 |  | ~ | / | working(1) | -232.6004 | -74.8000 | 90.0000 | top | SMD | yes | 2.8500 | 1.4000
20 | Resistor, small symbol | R_Small | Device | R11 | 1.5k | R_0402_1005Metric | acheron_Components | 1 | 1 |  | ~ | / | working(1) | -289.0004 | -60.0000 | 180.0000 | top | SMD | yes | 1.5600 | 0.6400
21 | Resistor, small symbol | R_Small | Device | R9 R10 | 4.7k | R_0402_1005Metric | Resistor_SMD | 2 | 2 |  | ~ | / | working(2) | -302.5557 | -53.7746 | 180.0000 | top | SMD | yes | 1.5600 | 0.6400
22 | Resistor, small symbol | R_Small | Device | R1 R2 | 5.1k | R_0805_2012Metric | Resistor_SMD | 2 | 2 |  | ~ | / | working(2) | -282.0004 | -2.1928 | 90.0000 | bottom | SMD | yes | 2.8500 | 1.4000
23 | Resistor, small symbol | R_Small | Device | R12 | 10k | R_0805_2012Metric | apollo87h_kicad_library | 1 | 1 |  | ~ | / | working(1) | -333.9894 | -11.2556 | 90.0000 | top | SMD | yes | 2.8500 | 1.4000
24 | Resistor, small symbol | R_Small | Device | R8 | 10k | R_0805_2012Metric | Resistor_SMD | 1 | 1 |  | ~ | / | working(1) | -325.6130 | -90.1425 | 270.0000 | top | SMD | yes | 2.8500 | 1.4000
25 | Resistor | R | Device | R6 R7 | 100k | R_0805_2012Metric | Resistor_SMD | 2 | 2 |  | ~ | / | working(2) | -300.6004 | -14.0000 | 0.0000 | top | SMD | yes | 2.8500 | 1.4000
26 | Resistor, small symbol | R_Small | Device | R4 | 330k | R_0805_2012Metric | Resistor_SMD | 1 | 1 |  | ~ | / | working(1) | -225.8004 | -80.2000 | 270.0000 | top | SMD | yes | 2.8500 | 1.4000
27 | Resistor, small symbol | R_Small | Device | R5 | 1M | R_0805_2012Metric | Resistor_SMD | 1 | 1 |  | ~ | / | working(1) | -232.2004 | -87.8000 | 90.0000 | top | SMD | yes | 2.8500 | 1.4000
28 | Keyboard mechanical switch | Mechanical_Switch | acheronSymbols | SW2 SW3 SW4 SW5 SW6 SW7 SW8 SW9 SW10 SW11 SW12 SW13 SW14 SW15 SW16 SW17 SW18 SW19 SW20 SW21 SW22 SW23 SW24 SW25 SW26 SW27 SW28 SW29 SW30 SW32 SW33 SW34 SW36 SW37 SW38 SW39 SW40 SW41 SW42 SW43 SW44 SW45 SW46 SW47 SW49 SW50 SW51 SW53 SW54 SW55 SW56 SW57 SW58 SW59 SW60 SW61 SW62 SW63 SW66 SW67 SW68 SW69 SW70 SW71 SW72 SW73 SW74 SW75 SW77 SW86 SW87 SW88 | CPG151101S11 | MX100H | acheron_MXH | 72 | 72 |  |  | / | working(72) | -0.0004 | 0.0000 | 0.0000 | top | SMD | yes | 16.0020 | 8.7249
29 | Keyboard mechanical switch | Mechanical_Switch | acheronSymbols | SW31 | CPG151101S11 | MX200H | acheron_MXH | 1 | 1 |  |  | / | working(1) | -257.1755 | -23.8125 | 0.0000 | top | SMD | yes | 27.8638 | 18.7579
30 | Keyboard mechanical switch | Mechanical_Switch | acheronSymbols | SW35 SW48 | CPG151101S11 | MX150H | acheron_MXH | 2 | 2 |  |  | / | working(2) | -4.7630 | -42.8625 | 0.0000 | top | SMD | yes | 16.0020 | 8.7249
31 | Keyboard mechanical switch | Mechanical_Switch | acheronSymbols | SW52 | CPG151101S11 | MX175H | acheron_MXH | 1 | 1 |  |  | / | working(1) | -7.1442 | -61.9125 | 0.0000 | top | SMD | yes | 16.0020 | 8.7249
32 | Keyboard mechanical switch | Mechanical_Switch | acheronSymbols | SW64 | CPG151101S11 | MX225HR | acheron_MXH | 1 | 1 |  |  | / | working(1) | -254.7942 | -61.9125 | 0.0000 | top | SMD | yes | 27.8638 | 18.7579
33 | Keyboard mechanical switch | Mechanical_Switch | acheronSymbols | SW65 | CPG151101S11 | MX225H | acheron_MXH | 1 | 1 |  |  | / | working(1) | -11.9067 | -80.9625 | 0.0000 | top | SMD | yes | 27.8638 | 18.7579
34 | Keyboard mechanical switch | Mechanical_Switch | acheronSymbols | SW76 | CPG151101S11 | MX275H | acheron_MXH | 1 | 1 |  |  | / | working(1) | -250.0317 | -80.9625 | 0.0000 | top | SMD | yes | 27.8638 | 18.7579
35 | Keyboard mechanical switch | Mechanical_Switch | acheronSymbols | SW78 SW79 SW80 SW82 SW83 | CPG151101S11 | MX125H | acheron_MXH | 5 | 5 |  |  | / | working(5) | -2.3817 | -100.0125 | 0.0000 | top | SMD | yes | 16.0020 | 8.7249
36 | Keyboard mechanical switch | Mechanical_Switch | acheronSymbols | SW81 | CPG151101S11 | MX625HR | acheron_MXH | 1 | 1 |  |  | / | working(1) | -121.4442 | -100.0125 | 0.0000 | top | SMD | yes | 104.0638 | 18.7579
37 | Single Pole Single Throw (SPST) switch | SW_SPST | Switch | SW1 | K2-1187SQ-A4SW-06 | K2-1187SQ-A4SW-06 | acheron_Hardware | 1 | 1 |  | ~ | / | working(1) | -230.2004 | -81.4000 | 90.0000 | top | SMD | yes | 8.0000 | 4.8000
38 | I2C Serial EEPROM, 256Kb, DIP-8/SOIC-8/TSSOP-8/DFN-8 | 24LC256 | Memory_EEPROM | U3 | BL24C256A-SFRC | TSSOP-8_4.4x3mm_P0.65mm | acheron_Components | 1 | 1 |  | https://datasheet.lcsc.com/lcsc/1811152228_BL-Shanghai-Belling-BL24C256A-SFRC_C110276.pdf | / | working(1) | -325.2004 | -57.2000 | 0.0000 | top | SMD | yes | 7.2000 | 2.3500
39 | 250mA Low Quiscent Current LDO, 3.3V output, SOT-23 | MCP1700-3302E_SOT23 | Regulator_Linear | U2 | MCP1700T-3302E/TT | SOT-23 | Package_TO_SOT_SMD | 1 | 1 |  | http://ww1.microchip.com/downloads/en/DeviceDoc/20001826D.pdf | / | working(1) | -300.4000 | -10.8000 | 270.0000 | top | SMD | yes | 2.9000 | 2.7000
40 | 32-bit 256kBytes flash ARM Cortex-M4 microcontroller | STM32F401-LQFP64 | acheronSymbols | U4 | STM32F401RCT6 | LQFP-64_10x10mm_P0.5mm | acheron_Components | 1 | 1 |  | https://www.st.com/content/ccc/resource/technical/document/datasheet/9e/50/b1/5a/5f/ae/4d/c1/DM00086815.pdf/files/DM00086815.pdf/jcr:content/translations/en.DM00086815.pdf | / | working(1) | -299.0004 | -63.0000 | 0.0000 | top | SMD | yes | 12.9000 | 12.9000
41 | 1-bit bidirectional level shifting voltage level translator | TXS0101 | acheronSymbols | U5 | TXS0101DBVR | SOT-23-6 | acheron_Components | 1 | 1 |  |  | / | working(1) | -330.6004 | -11.0375 | 180.0000 | top | SMD | yes | 3.2600 | 2.5500
42 | Very low capacitance ESD protection diode, 2 data-line, SOT-23-6 | USBLC6-2SC6 | Power_Protection | U1 | USBLC6-2SC6 | SOT-23-6 | acheron_Components | 1 | 1 |  | https://www.st.com/resource/en/datasheet/usblc6-2.pdf | / | working(1) | -278.6060 | -0.3778 | 90.0000 | bottom | SMD | yes | 3.2600 | 2.5500
43 | Four pin crystal, GND on pins 2 and 4 | Crystal_GND24 | Device | Y1 | TAXM8M4RFDCET2T | Crystal_SMD_3225-4Pin_3.2x2.5mm | acheron_Components | 1 | 1 |  | ~ | / | working(1) | -312.8170 | -61.2230 | 270.0000 | top | SMD | yes | 3.6000 | 2.9000

## Colors
KiCad Fields (default)
Generated Fields
User Fields
Empty Fields