## BoM
KiBot Bill of Materials
|  | Schematic: | working | Component Groups: | 19
|  | Variant: | default | Component Count: | 33 (0 SMD/ 0 THT)
|  | Revision: |  | Fitted Components: | 33 (0 SMD/ 0 THT)
|  | Date: | 2023-08-02_17-08-32 | Number of PCBs: | 1
|  | KiCad Version: | 7.0.6-7.0.6~ubuntu22.04.1 | Total Components: | 33
Row | Description | Part | Part Lib | References | Value | Footprint | Footprint Lib | Quantity Per PCB | Build Quantity | Status | Datasheet | Sheetpath | Source BoM | Footprint X | Footprint Y | Footprint Rot | Footprint Side | Footprint Type | Footprint Populate | Footprint X-Size | Footprint Y-Size
1 |  | CAP_CERAMIC0805-NOOUTLINE | working-eagle-import | C11 C12 | 4.7nF | 0805-NO | working | 2 | 2 |  |  | / | working(2) | 167.4241 | -111.2266 | 0.0000 | top | SMD | yes | 3.2000 | 1.5000
2 |  | CAP_CERAMIC0805-NOOUTLINE | working-eagle-import | C3 C10 | 1uF | 0805-NO | working | 2 | 2 |  |  | / | working(2) | 134.9121 | -106.1466 | 180.0000 | top | SMD | yes | 3.2000 | 1.5000
3 |  | CAP_CERAMIC0805-NOOUTLINE | working-eagle-import | C1 C2 C8 C9 | 10uF | 0805-NO | working | 4 | 4 |  |  | / | working(4) | 166.0271 | -109.1946 | 0.0000 | top | SMD | yes | 3.2000 | 1.5000
4 |  | CAP_CERAMIC0805_10MGAP | working-eagle-import | C6 C7 | 10uF | 0805_10MGAP | working | 2 | 2 |  |  | / | working(2) | 140.3731 | -98.1456 | 180.0000 | top | SMD | yes | 3.3000 | 1.5000
5 |  | PINHD-1X14-CB | working-eagle-import | CONTROL0 | Control Breakout | 1X14-CB | working | 1 | 1 |  |  | / | working(1) | 149.1361 | -94.8436 | 0.0000 | top | SMD | yes | 34.7980 | 1.7780
6 |  | DIODESOD-323 | working-eagle-import | D2 | 1N4148 | SOD-323 | working | 1 | 1 |  |  | / | working(1) | 144.3101 | -98.3996 | 180.0000 | top | SMD | yes | 3.8900 | 0.8000
7 |  | DIODE-SCHOTTKYSOD-123 | working-eagle-import | D3 D4 | MBR120 | SOD-123 | working | 2 | 2 |  |  | / | working(2) | 130.2131 | -96.8756 | 90.0000 | top | SMD | yes | 5.1000 | 1.4000
8 |  | PINHD-1X14-CB | working-eagle-import | GPIO1 | GPIO breakout | 1X14-CB | working | 1 | 1 |  |  | / | working(1) | 149.1361 | -115.1636 | 180.0000 | top | SMD | yes | 34.7980 | 1.7780
9 |  | LED0805_NOOUTLINE | working-eagle-import | GREEN0 | RED | CHIPLED_0805_NOOUTLINE | working | 1 | 1 |  |  | / | working(1) | 153.3271 | -100.6856 | 90.0000 | top | SMD | yes | 1.2000 | 3.3000
10 |  | LED0805_NOOUTLINE | working-eagle-import | LED4 | Green | CHIPLED_0805_NOOUTLINE | working | 1 | 1 |  |  | / | working(1) | 127.5461 | -111.0996 | 90.0000 | top | SMD | yes | 1.2000 | 3.3000
11 |  | RESISTOR0805_NOOUTLINE | working-eagle-import | R3 R6 R7 R8 | 470 | 0805-NO | working | 4 | 4 |  |  | / | working(4) | 163.7411 | -111.2266 | 0.0000 | top | SMD | yes | 3.2000 | 1.5000
12 |  | RESISTOR_4PACK_US | working-eagle-import | R2 R9 R10 R11 R12 | 100K | RESPACK_4X0603 | working | 5 | 5 |  |  | / | working(5) | 133.0071 | -110.5916 | 0.0000 | top | SMD | yes | 3.0500 | 2.6000
13 |  | RESISTOR0805_NOOUTLINE | working-eagle-import | R1 | 1M | 0805-NO | working | 1 | 1 |  |  | / | working(1) | 150.1521 | -99.4156 | 270.0000 | top | SMD | yes | 3.2000 | 1.5000
14 |  | SPIFLASH_SOIC8208MIL | working-eagle-import | U1 | MX25L1606 | SOIC8_208MIL | working | 1 | 1 |  |  | / | working(1) | 154.7241 | -104.4956 | 90.0000 | top | SMD | yes | 4.4100 | 8.8300
15 |  | VS1000 | working-eagle-import | U2 | VS1000 | LQFP48 | working | 1 | 1 |  |  | / | working(1) | 141.7701 | -104.4956 | 90.0000 | top | SMD | yes | 9.5000 | 9.5000
16 |  | AUDIO_3.5MMJACK_4POL | working-eagle-import | X3 | 19621 | 4UCONN_18510 | working | 1 | 1 |  |  | / | working(1) | 171.9961 | -105.0036 | 180.0000 | top | SMD | yes | 9.1000 | 9.2000
17 |  | CON_JST_PH_2PIN | working-eagle-import | X2 | JST_PH_2 | JSTPH2 | working | 1 | 1 |  |  | / | working(1) | 128.5621 | -105.0036 | 270.0000 | bottom | SMD | yes | 8.4000 | 9.2000
18 |  | USBMICRO_20329 | working-eagle-import | X1 | Micro B | 4UCONN_20329 | working | 1 | 1 |  |  | / | working(1) | 129.3241 | -105.0036 | 270.0000 | top | SMD | yes | 10.2240 | 4.6540
19 |  | RESONATORSMD | working-eagle-import | Y2 | RESONATORSMD | RESONATOR-SMD | working | 1 | 1 |  |  | / | working(1) | 147.9931 | -99.2886 | 270.0000 | top | SMD | yes | 3.1000 | 1.7000

## Colors
KiCad Fields (default)
Generated Fields
User Fields
Empty Fields