## BoM
KiBot Bill of Materials
|  | Schematic: | working | Component Groups: | 12
|  | Variant: | default | Component Count: | 16 (0 SMD/ 0 THT)
|  | Revision: |  | Fitted Components: | 16 (0 SMD/ 0 THT)
|  | Date: | 2023-08-02_17-08-32 | Number of PCBs: | 1
|  | KiCad Version: | 7.0.6-7.0.6~ubuntu22.04.1 | Total Components: | 16
Row | Description | Part | Part Lib | References | Value | Footprint | Footprint Lib | Quantity Per PCB | Build Quantity | Status | Datasheet | Sheetpath | Source BoM | Footprint X | Footprint Y | Footprint Rot | Footprint Side | Footprint Type | Footprint Populate | Footprint X-Size | Footprint Y-Size
1 |  | C-USC0805 | working-eagle-import | C1 C4 | 10uF | C0805 | working | 2 | 2 |  |  | / | working(2) | 142.4051 | -115.2906 | 0.0000 | top | SMD | yes | 3.2000 | 1.5000
2 |  | DIODESOD-323 | working-eagle-import | D1 | 1N4148 | SOD-323 | working | 1 | 1 |  |  | / | working(1) | 154.3431 | -120.3706 | 0.0000 | top | SMD | yes | 3.8900 | 0.8000
3 |  | PINHD-1X12-CB | working-eagle-import | JP1 JP2 | PINHD-1X12-CB | 1X12-CB | working | 2 | 2 |  |  | / | working(2) | 138.3411 | -105.6386 | 270.0000 | top | SMD | yes | 29.7180 | 1.7780
4 |  | PINHD-1X6B | working-eagle-import | JP3 | PINHD-1X6B | 1X06-BIG | working | 1 | 1 |  |  | / | working(1) | 148.5011 | -123.4186 | 180.0000 | top | SMD | yes | 14.4780 | 1.7780
5 |  | LED0805_NOOUTLINE | working-eagle-import | LED2 | GREEN | CHIPLED_0805_NOOUTLINE | working | 1 | 1 |  |  | / | working(1) | 139.3571 | -89.6366 | 270.0000 | top | SMD | yes | 1.2000 | 3.3000
6 |  | LED0805_NOOUTLINE | working-eagle-import | LED1 | RED | CHIPLED_0805_NOOUTLINE | working | 1 | 1 |  |  | / | working(1) | 157.6451 | -89.6366 | 270.0000 | top | SMD | yes | 1.2000 | 3.3000
7 |  | R-US_R0805 | working-eagle-import | R2 R3 | 1K | R0805 | working | 2 | 2 |  |  | / | working(2) | 150.0251 | -115.2906 | 180.0000 | top | SMD | yes | 3.2000 | 1.5000
8 |  | R-US_R0805 | working-eagle-import | R5 | 2.2K | R0805 | working | 1 | 1 |  |  | / | working(1) | 150.5331 | -117.3226 | 0.0000 | top | SMD | yes | 3.2000 | 1.5000
9 |  | R-US_R0805 | working-eagle-import | R1 R4 | 10K | R0805 | working | 2 | 2 |  |  | / | working(2) | 154.8511 | -115.2906 | 0.0000 | top | SMD | yes | 3.2000 | 1.5000
10 |  | SPST_TACT-KMR2 | working-eagle-import | SW1 | SPST_TACT-KMR2 | KMR2 | working | 1 | 1 |  |  | / | working(1) | 149.3901 | -119.9896 | 180.0000 | top | SMD | yes | 5.0000 | 2.6000
11 |  | BLUETOOTH_MODULE | working-eagle-import | U1 | BlueFruit | BLUETOOTH_MODULE | working | 1 | 1 |  |  | / | working(1) | 148.5011 | -99.2886 | 0.0000 | top | SMD | yes | 14.9500 | 21.2750
12 |  | VREG_SOT23-5 | working-eagle-import | U2 | MIC5225 | SOT23-5 | working | 1 | 1 |  |  | / | working(1) | 144.5641 | -119.8626 | 0.0000 | top | SMD | yes | 2.4500 | 3.8002

## Colors
KiCad Fields (default)
Generated Fields
User Fields
Empty Fields