## BoM
KiBot Bill of Materials
|  | Schematic: | working | Component Groups: | 19
|  | Variant: | default | Component Count: | 29 (0 SMD/ 0 THT)
|  | Revision: |  | Fitted Components: | 29 (0 SMD/ 0 THT)
|  | Date: | 2023-08-02_17-08-32 | Number of PCBs: | 1
|  | KiCad Version: | 7.0.6-7.0.6~ubuntu22.04.1 | Total Components: | 29
Row | Description | Part | Part Lib | References | Value | Footprint | Footprint Lib | Quantity Per PCB | Build Quantity | Status | Datasheet | Sheetpath | Source BoM | Footprint X | Footprint Y | Footprint Rot | Footprint Side | Footprint Type | Footprint Populate | Footprint X-Size | Footprint Y-Size
1 |  | CAP_CERAMIC0805_10MGAP | working-eagle-import | C10 | 0.1uF | 0805_10MGAP | working | 1 | 1 |  |  | / | working(1) | 140.4321 | -110.7009 | 135.0000 | top | SMD | yes | 3.3000 | 1.5000
2 |  | CAP_CERAMIC0805-NOOUTLINE | working-eagle-import | C14 C15 | 0.1uF | 0805-NO | working | 2 | 2 |  |  | / | working(2) | 137.2985 | -104.8258 | 90.0000 | top | SMD | yes | 3.2000 | 1.5000
3 |  | CAP_CERAMIC0805-NOOUTLINE | working-eagle-import | C2 C9 | 1uF | 0805-NO | working | 2 | 2 |  |  | / | working(2) | 160.1851 | -98.0186 | 180.0000 | top | SMD | yes | 3.2000 | 1.5000
4 |  | CAP_CERAMIC_0805MP | working-eagle-import | C6 | 10µF | _0805MP | working | 1 | 1 |  |  | / | working(1) | 134.1551 | -99.8836 | 0.0000 | top | SMD | yes | 3.2320 | 1.3000
5 |  | CAP_CERAMIC0805-NOOUTLINE | working-eagle-import | C7 C8 | 10µF | 0805-NO | working | 2 | 2 |  |  | / | working(2) | 154.9021 | -98.2896 | 0.0000 | top | SMD | yes | 3.2000 | 1.5000
6 |  | LED0805_NOOUTLINE | working-eagle-import | D2 | BLUE | CHIPLED_0805_NOOUTLINE | working | 1 | 1 |  |  | / | working(1) | 171.6151 | -111.0996 | 270.0000 | top | SMD | yes | 1.2000 | 3.3000
7 |  | DIODE-SCHOTTKYSOD-123 | working-eagle-import | D3 D4 | MBR120 | SOD-123 | working | 2 | 2 |  |  | / | working(2) | 131.1021 | -101.8286 | 270.0000 | top | SMD | yes | 5.1000 | 1.4000
8 |  | LED0805_NOOUTLINE | working-eagle-import | D1 L0 | RED | CHIPLED_0805_NOOUTLINE | working | 2 | 2 |  |  | / | working(2) | 171.7421 | -99.0346 | 270.0000 | top | SMD | yes | 1.2000 | 3.3000
9 |  | ATMEGA32U4-AU | working-eagle-import | IC1 | ATMEGA32U4-AU | TQFP44 | working | 1 | 1 |  |  | / | working(1) | 145.9611 | -104.8766 | 45.0000 | top | SMD | yes | 13.1000 | 13.1000
10 |  | HEADER-1X16ROUND | working-eagle-import | JP1 JP3 | HEADER-1X16ROUND | 1X16_ROUND | working | 2 | 2 |  |  | / | working(2) | 148.5011 | -115.1636 | 180.0000 | top | SMD | yes | 39.7764 | 1.6764
11 |  | LED0805_NOOUTLINE | working-eagle-import | PWR0 | GREEN | CHIPLED_0805_NOOUTLINE | working | 1 | 1 |  |  | / | working(1) | 125.5281 | -110.8566 | 90.0000 | top | SMD | yes | 1.2000 | 3.3000
12 |  | RESISTOR0805_NOOUTLINE | working-eagle-import | R4 R5 | 22 | 0805-NO | working | 2 | 2 |  |  | / | working(2) | 131.9551 | -105.4036 | 0.0000 | top | SMD | yes | 3.2000 | 1.5000
13 |  | RESISTOR0805_NOOUTLINE | working-eagle-import | R1 R6 R7 R10 | 2.2K | 0805-NO | working | 4 | 4 |  |  | / | working(4) | 167.4241 | -97.8916 | 0.0000 | top | SMD | yes | 3.2000 | 1.5000
14 |  | SPST_TACT-KMR2 | working-eagle-import | SW1 | SPST_TACT-KMR2 | KMR2 | working | 1 | 1 |  |  | / | working(1) | 133.8961 | -110.0836 | 180.0000 | top | SMD | yes | 5.0000 | 2.6000
15 |  | NRF51822_MODULE_MDBT40 | working-eagle-import | U1 | MBT40 | BLE_MODULE_RAYTAC_MDBT40 | working | 1 | 1 |  |  | / | working(1) | 164.7571 | -105.0036 | 270.0000 | top | SMD | yes | 11.5000 | 14.6500
16 |  | VREG_SOT23-5 | working-eagle-import | U2 | MIC5225-3.3 | SOT23-5 | working | 1 | 1 |  |  | / | working(1) | 134.1501 | -102.5906 | 270.0000 | top | SMD | yes | 2.4500 | 3.8002
17 |  | CON_JST_PH_2PIN | working-eagle-import | X1 | JSTPH | JSTPH2 | working | 1 | 1 |  |  | / | working(1) | 126.5301 | -105.0036 | 270.0000 | bottom | SMD | yes | 8.4000 | 9.2000
18 |  | USBMICRO_20329 | working-eagle-import | X3 | microUSB | 4UCONN_20329 | working | 1 | 1 |  |  | / | working(1) | 127.5461 | -105.0036 | 270.0000 | top | SMD | yes | 10.2240 | 4.6540
19 |  | RESONATORSMD | working-eagle-import | Y1 | RESONATORSMD | RESONATOR-SMD | working | 1 | 1 |  |  | / | working(1) | 151.5491 | -110.7186 | 225.0000 | top | SMD | yes | 3.1000 | 1.7000

## Colors
KiCad Fields (default)
Generated Fields
User Fields
Empty Fields