## BoM
KiBot Bill of Materials
|  | Schematic: | working | Component Groups: | 9
|  | Variant: | default | Component Count: | 26 (19 SMD/ 7 THT)
|  | Revision: |  | Fitted Components: | 26 (19 SMD/ 7 THT)
|  | Date: | 2023-08-02_17-08-53 | Number of PCBs: | 1
|  | KiCad Version: | 7.0.6-7.0.6~ubuntu22.04.1 | Total Components: | 26
Row | Description | Part | Part Lib | References | Value | Footprint | Footprint Lib | Quantity Per PCB | Build Quantity | Status | Datasheet | Sheetpath | Source BoM | Footprint X | Footprint Y | Footprint Rot | Footprint Side | Footprint Type | Footprint Populate | Footprint X-Size | Footprint Y-Size
1 | Unpolarized capacitor, small symbol | C_Small | Device | C1 C2 | 500n | C0603 | rhais_rcl | 2 | 2 |  | http://www.passivecomponent.com/wp-content/uploads/datasheet/WTC_MLCC_General_Purpose.pdf | / | working(2) | 28.5500 | 46.5500 | 0.0000 | top | SMD | yes | 2.6000 | 0.8000
2 | Generic connector, single row, 01x02, script generated (kicad-library-utils/schlib/autogen/connector/) | Conn_01x02 | Connector_Generic | J2 J3 J4 J5 | EXT_R | PinHeader_1x02_P2.54mm_Vertical | rhais_connector-pinheader | 4 | 4 |  | ~ | / | working(4) | 26.7300 | 13.9000 | 90.0000 | bottom | THT | yes | 1.7000 | 4.2400
3 | Generic connector, single row, 01x03, script generated (kicad-library-utils/schlib/autogen/connector/) | Conn_01x03 | Connector_Generic | J1 J6 | Src Control | PinHeader_1x03_P2.54mm_Vertical | rhais_connector-pinheader | 2 | 2 |  | ~ | / | working(2) | 32.8000 | 37.7500 | 0.0000 | bottom | THT | yes | 1.7000 | 6.7800
4 | General purpose signal relay, Kemet EC2 Series, DPDT (2 Form C), double coil latching, through hole, 60W/125VA, 220VDC/250VAC, 2A, 12V DC coil | EC2-12TNU | Relay | K1 | EC2-12TNU | Relay_DPDT_Kemet_EC2_DoubleCoil | rhais_relay | 1 | 1 |  | https://content.kemet.com/datasheets/KEM_R7002_EC2_EE2.pdf | / | working(1) | 9.0000 | 35.5400 | 180.0000 | bottom | THT | yes | 6.5800 | 14.2000
5 | N-MOSFET transistor, gate/source/drain | Q_NMOS_GSD | Device | Q1 Q2 Q3 Q5 Q6 Q8 Q9 Q10 | DMN65D8L | SOT-23 | rhais_package-smd | 8 | 8 |  | https://www.diodes.com/assets/Datasheets/DMN65D8L.pdf | / | working(8) | 29.0000 | 44.0000 | 180.0000 | top | SMD | yes | 3.8000 | 2.7000
6 | P-MOSFET transistor, gate/source/drain | Q_PMOS_GSD | Device | Q4 Q7 | DMP32D4S | SOT-23 | rhais_package-smd | 2 | 2 |  | https://www.diodes.com/assets/Datasheets/DMP32D4S.pdf | / | working(2) | 20.0000 | 44.5000 | 180.0000 | bottom | SMD | yes | 3.8000 | 2.7000
7 | Resistor, small symbol | R_Small | Device | R3 | 10k | R0603 | rhais_rcl | 1 | 1 |  | https://www.vishay.com/docs/20035/dcrcwe3.pdf | / | working(1) | 29.4500 | 39.6000 | 180.0000 | top | SMD | yes | 2.6000 | 0.8000
8 | Resistor, small symbol | R_Small | Device | R1 R7 | 80k | R0603 | rhais_rcl | 2 | 2 |  | https://www.vishay.com/docs/20035/dcrcwe3.pdf | / | working(2) | 25.2000 | 42.8500 | 0.0000 | top | SMD | yes | 2.6000 | 0.8000
9 | Resistor, small symbol | R_Small | Device | R2 R4 R5 R6 | 120k | R0603 | rhais_rcl | 4 | 4 |  | https://www.vishay.com/docs/20035/dcrcwe3.pdf | / | working(4) | 22.9000 | 42.7000 | 90.0000 | top | SMD | yes | 2.6000 | 0.8000

## Colors
KiCad Fields (default)
Generated Fields
User Fields
Empty Fields