## BoM
KiBot Bill of Materials
|  | Schematic: | working | Component Groups: | 6
|  | Variant: | default | Component Count: | 7 (6 SMD/ 1 THT)
|  | Revision: | 1.0 | Fitted Components: | 7 (6 SMD/ 1 THT)
|  | Date: | 2020-01-10 | Number of PCBs: | 1
|  | KiCad Version: | 7.0.6-7.0.6~ubuntu22.04.1 | Total Components: | 7
Row | Description | Part | Part Lib | References | Value | Footprint | Footprint Lib | Quantity Per PCB | Build Quantity | Status | Datasheet | Sheetpath | Source BoM | Footprint X | Footprint Y | Footprint Rot | Footprint Side | Footprint Type | Footprint Populate | Footprint X-Size | Footprint Y-Size
1 |  | C_Small-Device | DPS310-rescue | C1 | 0.1uF | C_0805_2012Metric_Pad1.15x1.40mm_HandSolder | Capacitor_SMD | 1 | 1 |  | ~ | / | working(1) | 132.1000 | -86.1600 | 270.0000 | top | SMD | yes | 3.2000 | 1.4000
2 |  | Screw_Terminal_01x06-Connector | DPS310-rescue | J1 | Screw_Terminal_01x06 | PinHeader_1x06_P2.54mm_Vertical | Connector_PinHeader_2.54mm | 1 | 1 |  | ~ | / | working(1) | 119.3900 | -93.3000 | 90.0000 | top | THT | yes | 1.7000 | 14.4000
3 |  | R_Small-Device | DPS310-rescue | R1 R2 | 10K | R_0805_2012Metric_Pad1.15x1.40mm_HandSolder | Resistor_SMD | 2 | 2 |  | ~ | / | working(2) | 120.7600 | -81.6300 | 0.0000 | top | SMD | yes | 3.2000 | 1.4000
4 |  | R_Small-Device | DPS310-rescue | R4 | 10K | C_0805_2012Metric_Pad1.15x1.40mm_HandSolder | Capacitor_SMD | 1 | 1 |  | ~ | / | working(1) | 120.7600 | -85.5100 | 0.0000 | top | SMD | yes | 3.2000 | 1.4000
5 |  | R_Small-Device | DPS310-rescue | R3 | 100K | R_0805_2012Metric_Pad1.15x1.40mm_HandSolder | Resistor_SMD | 1 | 1 |  | ~ | / | working(1) | 132.1000 | -82.4450 | 90.0000 | top | SMD | yes | 3.2000 | 1.4000
6 |  | DPS310-electroniccats | DPS310-rescue | U1 | DPS310 | Bosch_LGA-8_2x2.5mm_P0.65mm_ClockwisePinNumbering | Package_LGA | 1 | 1 |  |  | / | working(1) | 125.7600 | -85.7600 | 90.0000 | top | SMD | yes | 2.3000 | 2.1000

## Colors
KiCad Fields (default)
Generated Fields
User Fields
Empty Fields