## BoM
KiBot Bill of Materials
|  | Schematic: | working | Component Groups: | 47
|  | Variant: | default | Component Count: | 108 (0 SMD/ 0 THT)
|  | Revision: |  | Fitted Components: | 108 (0 SMD/ 0 THT)
|  | Date: | 2023-08-03_17-21-24 | Number of PCBs: | 1
|  | KiCad Version: | 7.0.6-7.0.6~ubuntu22.04.1 | Total Components: | 108
Row | Description | Part | Part Lib | References | Value | Footprint | Footprint Lib | Quantity Per PCB | Build Quantity | Status | Datasheet | Sheetpath | Source BoM | Footprint X | Footprint Y | Footprint Rot | Footprint Side | Footprint Type | Footprint Populate | Footprint X-Size | Footprint Y-Size
1 |  | 1.0NF/1000PF-0402_TIGHT-50V-10% | working-eagle-import | C17 | 1.0nF | 0402-TIGHT | working | 1 | 1 |  |  | / | working(1) | 110.1471 | -131.0386 | 0.0000 | top | SMD | yes | 1.6000 | 0.6000
2 |  | 47NF-0402_TIGHT-25V-10%-X7R | working-eagle-import | C10 | 47nF | 0402-TIGHT | working | 1 | 1 |  |  | / | working(1) | 106.0831 | -131.5466 | 270.0000 | top | SMD | yes | 1.6000 | 0.6000
3 |  | 0.1UF-0402T-10V-10%-X7R | working-eagle-import | C48 | 0.1UF-0402T-10V-10%-X7R | 0402-TIGHT | working | 1 | 1 |  |  | / | working(1) | 103.6701 | -141.7701 | 180.0000 | top | SMD | yes | 1.6000 | 0.6000
4 |  | 0.1UF-0402T-6.3V-10%-X7R | working-eagle-import | C6 C8 C26 C32 C35 C38 C41 C45 | 0.1UF-0402T-6.3V-10%-X7R | 0402-TIGHT | working | 8 | 8 |  |  | / | working(8) | 109.1311 | -133.8961 | 180.0000 | top | SMD | yes | 1.6000 | 0.6000
5 |  | 1.0UF-0402T-16V-10% | working-eagle-import | C3 C4 C9 C12 | 1.0UF-0402T-16V-10% | 0402-TIGHT | working | 4 | 4 |  |  | / | working(4) | 109.6391 | -145.1356 | 270.0000 | top | SMD | yes | 1.6000 | 0.6000
6 |  | 100PF-0402T-50V-5% | working-eagle-import | C11 C19 C21 C22 C23 C24 C25 C30 C31 C36 C37 C42 C43 | 100PF-0402T-50V-5% | 0402-TIGHT | working | 13 | 13 |  |  | / | working(13) | 110.2741 | -126.4031 | 90.0000 | top | SMD | yes | 1.6000 | 0.6000
7 |  | 10UF-0402T-6.3V-20% | working-eagle-import | C13 C14 | 10UF-0402T-6.3V-20% | 0402-TIGHT | working | 2 | 2 |  |  | / | working(2) | 108.3691 | -126.4031 | 90.0000 | top | SMD | yes | 1.6000 | 0.6000
8 |  | 2.2UF-0402_TIGHT-10V-10%-X5R | working-eagle-import | C1 C15 C16 C20 C44 C46 C47 | 2.2UF-0402_TIGHT-10V-10%-X5R | 0402-TIGHT | working | 7 | 7 |  |  | / | working(7) | 103.7336 | -146.1516 | 0.0000 | top | SMD | yes | 1.6000 | 0.6000
9 |  | 2.4PF-0402 | working-eagle-import | C29 | 2.4PF-0402 | 0402_MURATA | working | 1 | 1 |  |  | / | working(1) | 117.4496 | -125.5776 | 90.0000 | top | SMD | yes | 1.2000 | 0.6000
10 |  | 22PF-0402T-16V-10% | working-eagle-import | C2 C5 C7 C18 C27 C33 C34 C39 C40 | 22PF-0402T-16V-10% | 0402-TIGHT | working | 9 | 9 |  |  | / | working(9) | 113.7666 | -141.1351 | 180.0000 | top | SMD | yes | 1.6000 | 0.6000
11 |  | 9.1PF-0402-TIGHT | working-eagle-import | C28 | 9.1PF-0402-TIGHT | 0402-TIGHT | working | 1 | 1 |  |  | / | working(1) | 112.2426 | -116.1161 | 0.0000 | top | SMD | yes | 1.6000 | 0.6000
12 |  | DIODE-SCHOTTKY-BAT20J | working-eagle-import | D5 | 1A/23V/620mV | SOD-323 | working | 1 | 1 |  |  | / | working(1) | 105.3846 | -137.0076 | 90.0000 | top | SMD | yes | 2.9300 | 0.8300
13 |  | LED-RED0603 | working-eagle-import | D3 D4 | RED | LED-0603 | working | 2 | 2 |  |  | / | working(2) | 113.4491 | -151.2951 | 0.0000 | top | SMD | yes | 2.7540 | 1.0000
14 |  | LED-YELLOW0603 | working-eagle-import | D1 D2 | Yellow | LED-0603 | working | 2 | 2 |  |  | / | working(2) | 120.1801 | -111.6076 | 270.0000 | top | SMD | yes | 2.7540 | 1.0000
15 |  | FRAME-LEDGER | working-eagle-import | FRAME1 | FRAME-LEDGER | CREATIVE_COMMONS | working | 1 | 1 |  |  | / | working(1) | 0.0000 | 0.0000 | 0.0000 | top | SMD | yes | 0.0000 | 0.0000
16 |  | THING_PLUS | working-eagle-import | J2 | THING_PLUS | THING_PLUS | working | 1 | 1 |  |  | / | working(1) | 113.4491 | -130.6576 | 0.0000 | top | SMD | yes | 22.1996 | 49.0220
17 |  | U.FL2PIN | working-eagle-import | J1 | U.FL | U.FL | working | 1 | 1 |  |  | / | working(1) | 116.6241 | -109.0676 | 270.0000 | top | SMD | yes | 4.1000 | 3.6000
18 |  | JUMPER-SMT_2_NC_TRACE_SILK | working-eagle-import | JP3 JP4 JP5 JP6 | JUMPER-SMT_2_NC_TRACE_SILK | SMT-JUMPER_2_NC_TRACE_SILK | working | 4 | 4 |  |  | / | working(4) | 120.1801 | -114.4016 | 90.0000 | bottom | SMD | yes | 1.7018 | 1.2700
19 |  | TLP3475R | working-eagle-import | K1 | TLP3475R | TLP3475RTPF | working | 1 | 1 |  |  | / | working(1) | 107.5436 | -115.6716 | 270.0000 | top | SMD | yes | 3.0500 | 1.3500
20 |  | 12NH-0402 | working-eagle-import | L8 | 12NH-0402 | 0402_COILCRAFT | working | 1 | 1 |  |  | / | working(1) | 113.7031 | -117.8306 | 90.0000 | top | SMD | yes | 1.2192 | 0.6604
21 |  | 15NH-0402 | working-eagle-import | L5 | 15NH-0402 | 0402_COILCRAFT | working | 1 | 1 |  |  | / | working(1) | 110.2741 | -120.3706 | 0.0000 | top | SMD | yes | 1.2192 | 0.6604
22 |  | 18NH-0402 | working-eagle-import | L7 | 18NH-0402 | 0402_COILCRAFT | working | 1 | 1 |  |  | / | working(1) | 113.4491 | -123.4186 | 90.0000 | top | SMD | yes | 1.2192 | 0.6604
23 |  | 27NH-0402 | working-eagle-import | L6 | 27NH-0402 | 0402_COILCRAFT | working | 1 | 1 |  |  | / | working(1) | 111.8616 | -118.1481 | 0.0000 | top | SMD | yes | 1.2192 | 0.6604
24 |  | 30NH-0402 | working-eagle-import | L11 | 30NH-0402 | 0402_COILCRAFT | working | 1 | 1 |  |  | / | working(1) | 117.8941 | -128.1176 | 180.0000 | top | SMD | yes | 1.2192 | 0.6604
25 |  | 51NH-0402 | working-eagle-import | L12 | 51NH-0402 | 0402_COILCRAFT | working | 1 | 1 |  |  | / | working(1) | 117.8941 | -123.0376 | 180.0000 | top | SMD | yes | 1.2192 | 0.6604
26 |  | FERRITE_BEAD-0402-30OHM-100MHZ | working-eagle-import | L1 L2 L3 L4 L9 L10 L13 L14 L15 | FERRITE_BEAD-0402-30OHM-100MHZ | 0402-TIGHT | working | 9 | 9 |  |  | / | working(9) | 113.7666 | -143.1671 | 180.0000 | top | SMD | yes | 1.6000 | 0.6000
27 |  | OSHW-LOGOS | working-eagle-import | LOGO2 LOGO3 | OSHW-LOGOS | OSHW-LOGO-S | working | 2 | 2 |  |  | / | working(2) | 118.5291 | -149.7076 | 0.0000 | top | SMD | yes | 0.0000 | 0.0000
28 |  | SPECIAL_INSTRUCTIONS-ORDERING | working-eagle-import | LOGO1 | SPECIAL_INSTRUCTIONS-ORDERING | ORDERING_INSTRUCTIONS | working | 1 | 1 |  |  | / | working(1) | 141.8971 | -149.7076 | 0.0000 | top | SMD | yes | 0.0000 | 0.0000
29 |  | MOSFET_PCH-DMG2307L | working-eagle-import | Q1 | MOSFET_PCH-DMG2307L | SOT23-3 | working | 1 | 1 |  |  | / | working(1) | 106.3371 | -140.5636 | 180.0000 | top | SMD | yes | 2.7000 | 3.0000
30 |  | 470OHM-0402-TIGHT-1/16W-1% | working-eagle-import | R14 | 470 | 0402-TIGHT | working | 1 | 1 |  |  | / | working(1) | 115.7986 | -123.7996 | 270.0000 | top | SMD | yes | 1.6000 | 0.6000
31 |  | 0OHM-0402T-1/10W | working-eagle-import | R2 R11 | 0OHM-0402T-1/10W | 0402-TIGHT | working | 2 | 2 |  |  | / | working(2) | 115.5446 | -141.1351 | 90.0000 | top | SMD | yes | 1.6000 | 0.6000
32 |  | 100KOHM-0402T-1/16W-1% | working-eagle-import | R5 R8 R10 | 100KOHM-0402T-1/16W-1% | 0402-TIGHT | working | 3 | 3 |  |  | / | working(3) | 109.1311 | -136.7536 | 180.0000 | top | SMD | yes | 1.6000 | 0.6000
33 |  | 10KOHM-0402T-1/16W-1% | working-eagle-import | R1 R7 R16 | 10KOHM-0402T-1/16W-1% | 0402-TIGHT | working | 3 | 3 |  |  | / | working(3) | 105.9561 | -150.6601 | 180.0000 | top | SMD | yes | 1.6000 | 0.6000
34 |  | 1KOHM-0402T-1/16W-1% | working-eagle-import | R9 R12 R13 R15 | 1KOHM-0402T-1/16W-1% | 0402-TIGHT | working | 4 | 4 |  |  | / | working(4) | 109.0676 | -111.6076 | 270.0000 | top | SMD | yes | 1.6000 | 0.6000
35 |  | 220OHM-0402-TIGHT-1/16W-1% | working-eagle-import | R6 | 220OHM-0402-TIGHT-1/16W-1% | 0402-TIGHT | working | 1 | 1 |  |  | / | working(1) | 113.9571 | -126.7206 | 180.0000 | top | SMD | yes | 1.6000 | 0.6000
36 |  | 3.9OHM-0402-TIGHT-1/16W-1% | working-eagle-import | R3 | 3.9OHM-0402-TIGHT-1/16W-1% | 0402-TIGHT | working | 1 | 1 |  |  | / | working(1) | 107.0356 | -120.6881 | 270.0000 | top | SMD | yes | 1.6000 | 0.6000
37 |  | 33KOHM-0402T-1/16W-1% | working-eagle-import | R4 | 33KOHM-0402T-1/16W-1% | 0402-TIGHT | working | 1 | 1 |  |  | / | working(1) | 109.1311 | -135.8011 | 180.0000 | top | SMD | yes | 1.6000 | 0.6000
38 |  | 47OHM-0402-TIGHT-1/16W-1% | working-eagle-import | R17 | 47OHM-0402-TIGHT-1/16W-1% | 0402-TIGHT | working | 1 | 1 |  |  | / | working(1) | 115.7986 | -126.2126 | 90.0000 | top | SMD | yes | 1.6000 | 0.6000
39 |  | SPARKX-LOGO4 | working-eagle-import | SPARKX1 SPARKX2 | SPARKX-LOGO4 | SPARKX-MEDIUM | working | 2 | 2 |  |  | / | working(2) | 113.4491 | -153.5176 | 0.0000 | top | SMD | yes | 0.0000 | 0.0000
40 |  | ARTIC_R2 | working-eagle-import | U3 | ARTIC_R2 | QFN-48 | working | 1 | 1 |  |  | / | working(1) | 115.2271 | -133.3246 | 90.0000 | top | SMD | yes | 7.5000 | 7.5000
41 |  | AS179-92LF | working-eagle-import | U5 | AS179-92LF | SOT65P220X100-6N | working | 1 | 1 |  |  | / | working(1) | 116.6241 | -115.0366 | 90.0000 | top | SMD | yes | 3.1500 | 1.7500
42 |  | RFPA0133 | working-eagle-import | U4 | RFPA0133 | QFN50P300X300X86-17N | working | 1 | 1 |  |  | / | working(1) | 113.1951 | -120.6246 | 90.0000 | top | SMD | yes | 3.7000 | 3.7000
43 |  | SST25VF020BSO08_INDUSTRIAL_TEMP | working-eagle-import | U1 | SST25VF020BSO08_INDUSTRIAL_TEMP | SO08 | working | 1 | 1 |  |  | / | working(1) | 119.1641 | -142.0876 | 0.0000 | top | SMD | yes | 4.4100 | 6.8000
44 |  | V_REG_AP2112K-3.3V | working-eagle-import | U7 U8 | V_REG_AP2112K-3.3V | SOT23-5 | working | 2 | 2 |  |  | / | working(2) | 105.8291 | -148.4376 | 270.0000 | top | SMD | yes | 2.4500 | 3.8002
45 |  | V_REG_LP5907SOT23-3.0V | working-eagle-import | U6 | V_REG_LP5907SOT23-3.0V | SOT23-5 | working | 1 | 1 |  |  | / | working(1) | 108.0516 | -123.2281 | 270.0000 | top | SMD | yes | 2.4500 | 3.8002
46 |  | V_REG_SP6214-1.8V | working-eagle-import | U2 | V_REG_SP6214-1.8V | SC70 | working | 1 | 1 |  |  | / | working(1) | 111.7346 | -145.3261 | 270.0000 | top | SMD | yes | 1.7000 | 2.4000
47 |  | CRYSTAL-TCXO-26MHZ | working-eagle-import | X1 | CRYSTAL-TCXO-26MHZ | CRYSTAL-TCXO-SMD-1.65X1.25 | working | 1 | 1 |  |  | / | working(1) | 107.8611 | -131.5466 | 0.0000 | top | SMD | yes | 1.9000 | 1.5000

## Colors
KiCad Fields (default)
Generated Fields
User Fields
Empty Fields