## BoM
KiBot Bill of Materials
|  | Schematic: | working | Component Groups: | 18
|  | Variant: | default | Component Count: | 25 (12 SMD/ 9 THT)
|  | Revision: | 1.2 | Fitted Components: | 25 (12 SMD/ 9 THT)
|  | Date: | 2023-01-25 | Number of PCBs: | 1
|  | KiCad Version: | 7.0.6-7.0.6~ubuntu22.04.1 | Total Components: | 25
Row | Description | Part | Part Lib | References | Value | Footprint | Footprint Lib | Quantity Per PCB | Build Quantity | Status | Datasheet | Sheetpath | Source BoM | Footprint X | Footprint Y | Footprint Rot | Footprint Side | Footprint Type | Footprint Populate | Footprint X-Size | Footprint Y-Size
1 |  | C | tinkerforge | C2 | 220pF | C0402F | kicad-libraries | 1 | 1 |  |  | / | working(1) | 14.3000 | -6.1000 | 180.0000 | top | THT | yes | 1.6000 | 0.7000
2 |  | C | tinkerforge | C4 | 100nF | C0603F | kicad-libraries | 1 | 1 |  |  | / | working(1) | 5.4000 | -8.8000 | 90.0000 | top | SMD | yes | 2.4000 | 0.9000
3 |  | C | tinkerforge | C1 | 1uF | C0603F | kicad-libraries | 1 | 1 |  |  | / | working(1) | 22.2000 | -8.2000 | 0.0000 | top | SMD | yes | 2.4000 | 0.9000
4 |  | C | tinkerforge | C3 | 10uF | C0805 | kicad-libraries | 1 | 1 |  |  | / | working(1) | 22.2000 | -6.6000 | 0.0000 | top | SMD | yes | 3.0023 | 1.2497
5 |  | LED | tinkerforge | D1 D2 D5 | blue | D0603F | kicad-libraries | 3 | 3 |  |  | / | working(3) | 10.4000 | -2.5000 | 270.0000 | top | SMD | yes | 2.4000 | 0.9000
6 | Connector 01x02 | CONN_01X02 | tinkerforge | P4 | Boot | SolderJumper | kicad-libraries | 1 | 1 |  |  | / | working(1) | 3.2000 | -11.4000 | 0.0000 | top | THT | yes | 1.4000 | 1.4000
7 |  | CON-SENSOR2 | tinkerforge | P1 | CON-SENSOR | CON-SENSOR2 | kicad-libraries | 1 | 1 |  |  | / | working(1) | 20.0000 | 0.0000 | 180.0000 | top | THT | yes | 13.2000 | 5.5000
8 | Connector 01x01 | CONN_01X01 | tinkerforge | P3 | Debug | DEBUG_PAD | kicad-libraries | 1 | 1 |  |  | / | working(1) | 3.2000 | -13.0000 | 0.0000 | top | THT | yes | 0.7000 | 0.7000
9 |  | CONN_8 | tinkerforge | P2 | Digital Output | OQ_8P_230V | kicad-libraries | 1 | 1 |  |  | / | working(1) | 20.0000 | -32.0000 | 0.0000 | top | THT | yes | 26.1008 | 2.5000
10 |  | R | tinkerforge | R5 | 1k | R0603F | kicad-libraries | 1 | 1 |  |  | / | working(1) | 9.0000 | -2.5000 | 270.0000 | top | SMD | yes | 2.4000 | 0.9000
11 |  | Varistor | tinkerforge | R1 R4 | MOV-10D391KTR | VAR_10mm | kicad-libraries | 2 | 2 |  |  | / | working(2) | 27.0000 | -27.1000 | 180.0000 | top | THT | yes | 9.7000 | 2.2000
12 | 4 resistors Pack | R_PACK4 | tinkerforge | RP4 | 10k | 0603X4 | kicad-libraries | 1 | 1 |  |  | / | working(1) | 22.5000 | -13.0000 | 180.0000 | top | SMD | yes | 2.8473 | 2.6010
13 | 4 resistors Pack | R_PACK4 | tinkerforge | RP1 | 150 | 0603X4 | kicad-libraries | 1 | 1 |  |  | / | working(1) | 17.5000 | -13.0000 | 180.0000 | top | SMD | yes | 2.8473 | 2.6010
14 | 4 resistors Pack | R_PACK4 | tinkerforge | RP3 | 1k | 0603X4 | kicad-libraries | 1 | 1 |  |  | / | working(1) | 30.9000 | -7.1000 | 180.0000 | top | SMD | yes | 2.8473 | 2.6010
15 | 4 resistors Pack | R_PACK4 | tinkerforge | RP2 | 82 | 4X0402 | kicad-libraries | 1 | 1 |  |  | / | working(1) | 14.4000 | -7.8000 | 90.0000 | top | SMD | yes | 1.7983 | 1.8000
16 |  | AQ-H | tinkerforge | U2 U5 | AQH3213AX | AQ-H | kicad-libraries | 2 | 2 |  |  | / | working(2) | 25.7000 | -20.4000 | 180.0000 | top | THT | yes | 9.1440 | 10.3000
17 |  | DRILL | tinkerforge | U7 U8 U9 Ue1 | DRILL | DRILL_NP | kicad-libraries | 4 | 4 |  |  | / | working(4) | 2.5000 | -2.5000 | 0.0000 | top | SMD | yes | 3.2000 | 3.2000
18 |  | XMC1XXX24 | tinkerforge | U1 | XMC1100 | QFN24-4x4mm-0.5mm | kicad-libraries | 1 | 1 |  |  | / | working(1) | 9.0000 | -8.8000 | 270.0000 | top | SMD | yes | 5.0500 | 5.0500

## Colors
KiCad Fields (default)
Generated Fields
User Fields
Empty Fields