## BoM
KiBot Bill of Materials
|  | Schematic: | working | Component Groups: | 10
|  | Variant: | default | Component Count: | 16 (0 SMD/ 0 THT)
|  | Revision: |  | Fitted Components: | 16 (0 SMD/ 0 THT)
|  | Date: | 2023-08-02_17-08-32 | Number of PCBs: | 1
|  | KiCad Version: | 7.0.6-7.0.6~ubuntu22.04.1 | Total Components: | 16
Row | Description | Part | Part Lib | References | Value | Footprint | Footprint Lib | Quantity Per PCB | Build Quantity | Status | Datasheet | Sheetpath | Source BoM | Footprint X | Footprint Y | Footprint Rot | Footprint Side | Footprint Type | Footprint Populate | Footprint X-Size | Footprint Y-Size
1 |  | CAP_CERAMIC0603_NO | working-eagle-import | C4 | 0.1uF | 0603-NO | working | 1 | 1 |  |  | / | working(1) | 144.9451 | -111.3536 | 90.0000 | top | SMD | yes | 2.7750 | 1.0000
2 |  | CAP_CERAMIC0805-NOOUTLINE | working-eagle-import | C2 C3 | 10uF | 0805-NO | working | 2 | 2 |  |  | / | working(2) | 158.9151 | -104.1146 | 270.0000 | top | SMD | yes | 3.1400 | 1.5000
3 |  | STEMMA_I2C_QT | working-eagle-import | CONN3 CONN4 | STEMMA_I2C_QT | JST_SH4 | working | 2 | 2 |  |  | / | working(2) | 133.7691 | -107.5436 | 270.0000 | top | SMD | yes | 6.8000 | 5.5750
4 |  | LED0603_NOOUTLINE | working-eagle-import | D1 | GREEN | CHIPLED_0603_NOOUTLINE | working | 1 | 1 |  |  | / | working(1) | 164.5031 | -98.1456 | 270.0000 | top | SMD | yes | 0.8000 | 2.3000
5 |  | LED0603_NOOUTLINE | working-eagle-import | D2 | red | CHIPLED_0603_NOOUTLINE | working | 1 | 1 |  |  | / | working(1) | 132.3721 | -113.2586 | 270.0000 | top | SMD | yes | 0.8000 | 2.3000
6 |  | HEADER-1X670MIL | working-eagle-import | JP1 | HEADER-1X670MIL | 1X06_ROUND_70 | working | 1 | 1 |  |  | / | working(1) | 148.5011 | -123.4186 | 180.0000 | top | SMD | yes | 14.4780 | 1.7780
7 |  | RESISTOR_0603_NOOUT | working-eagle-import | R1 R2 R3 R4 R7 | 10K | 0603-NO | working | 5 | 5 |  |  | / | working(5) | 139.4841 | -108.0516 | 270.0000 | top | SMD | yes | 2.7750 | 1.0000
8 |  | RESISTOR_4PACK | working-eagle-import | R5 | 10K Pack | RESPACK_4X0603 | working | 1 | 1 |  |  | / | working(1) | 154.8511 | -115.6716 | 90.0000 | top | SMD | yes | 3.0500 | 2.6000
9 |  | ATTINY8X6_QFN | working-eagle-import | X2 | ATTINY8X6_QFN | QFN20_3MM | working | 1 | 1 |  |  | / | working(1) | 145.9611 | -116.1796 | 270.0000 | top | SMD | yes | 3.5000 | 3.5000
10 |  | ENCODER_ANO | working-eagle-import | X1 | ENCODER_ANO | ENCODER_ANO | working | 1 | 1 |  |  | / | working(1) | 148.5011 | -105.0036 | 315.0000 | bottom | SMD | yes | 34.0000 | 34.8600

## Colors
KiCad Fields (default)
Generated Fields
User Fields
Empty Fields