## BoM
KiBot Bill of Materials
|  | Schematic: | working | Component Groups: | 6
|  | Variant: | default | Component Count: | 11 (0 SMD/ 0 THT)
|  | Revision: |  | Fitted Components: | 11 (0 SMD/ 0 THT)
|  | Date: | 2023-08-02_17-08-33 | Number of PCBs: | 1
|  | KiCad Version: | 7.0.6-7.0.6~ubuntu22.04.1 | Total Components: | 11
Row | Description | Part | Part Lib | References | Value | Footprint | Footprint Lib | Quantity Per PCB | Build Quantity | Status | Datasheet | Sheetpath | Source BoM | Footprint X | Footprint Y | Footprint Rot | Footprint Side | Footprint Type | Footprint Populate | Footprint X-Size | Footprint Y-Size
1 |  | CAP_CERAMIC0805-NOOUTLINE | working-eagle-import | C6 | 0.22uF | 0805-NO | working | 1 | 1 |  |  | / | working(1) | 148.6281 | -101.1936 | 180.0000 | top | SMD | yes | 3.2000 | 1.5000
2 |  | CAP_CERAMIC0805_10MGAP | working-eagle-import | C2 | 10µF | 0805_10MGAP | working | 1 | 1 |  |  | / | working(1) | 152.1841 | -106.6546 | 90.0000 | top | SMD | yes | 3.3000 | 1.5000
3 |  | CAP_CERAMIC0805-NOOUTLINE | working-eagle-import | C7 | 10uF | 0805-NO | working | 1 | 1 |  |  | / | working(1) | 152.1841 | -103.0986 | 270.0000 | top | SMD | yes | 3.2000 | 1.5000
4 |  | SEWTAP0.5IN | working-eagle-import | GND0 SCL1 SCL2 SDA1 SDA2 VCC0 | SEWTAP0.5IN | SEWINGTAP_0.5 | working | 6 | 6 |  |  | / | working(6) | 148.5011 | -98.0186 | 0.0000 | top | SMD | yes | 2.1844 | 2.1844
5 |  | RESISTOR_4PACK_US | working-eagle-import | R1 | 10K | RESPACK_4X0603 | working | 1 | 1 |  |  | / | working(1) | 149.0091 | -109.0676 | 180.0000 | top | SMD | yes | 3.0500 | 2.6000
6 |  | LSM9DS0 | working-eagle-import | U2 | LSM9DS0TR | LGA24_4X4MM | working | 1 | 1 |  |  | / | working(1) | 148.5011 | -105.0036 | 90.0000 | top | SMD | yes | 3.8500 | 3.8500

## Colors
KiCad Fields (default)
Generated Fields
User Fields
Empty Fields