## BoM
KiBot Bill of Materials
|  | Schematic: | working | Component Groups: | 31
|  | Variant: | default | Component Count: | 42 (0 SMD/ 0 THT)
|  | Revision: |  | Fitted Components: | 42 (0 SMD/ 0 THT)
|  | Date: | 2023-08-02_17-08-33 | Number of PCBs: | 1
|  | KiCad Version: | 7.0.6-7.0.6~ubuntu22.04.1 | Total Components: | 42
Row | Description | Part | Part Lib | References | Value | Footprint | Footprint Lib | Quantity Per PCB | Build Quantity | Status | Datasheet | Sheetpath | Source BoM | Footprint X | Footprint Y | Footprint Rot | Footprint Side | Footprint Type | Footprint Populate | Footprint X-Size | Footprint Y-Size
1 |  | PINHD-1X1CB | working-eagle-import | ADC1 PWM0 | PINHD-1X1CB | 1X01-CLEANBIG | working | 2 | 2 |  |  | / | working(2) | 160.6931 | -117.3226 | 0.0000 | top | SMD | yes | 1.7780 | 1.7780
2 |  | CAP_4PACK1206 | working-eagle-import | C15 C17 | 10pF | RESPACK_4X0603 | working | 2 | 2 |  |  | / | working(2) | 156.8831 | -120.8786 | 270.0000 | top | SMD | yes | 3.0500 | 2.6000
3 |  | CAP_CERAMIC0805-NOOUTLINE | working-eagle-import | C5 | 10pF | 0805-NO | working | 1 | 1 |  |  | / | working(1) | 139.7221 | -87.7166 | 0.0000 | top | SMD | yes | 3.2000 | 1.5000
4 |  | CAP_4PACK1206 | working-eagle-import | C14 C16 | 33pF | RESPACK_4X0603 | working | 2 | 2 |  |  | / | working(2) | 160.0581 | -120.8786 | 270.0000 | top | SMD | yes | 3.0500 | 2.6000
5 |  | CAP_CERAMIC0805-NOOUTLINE | working-eagle-import | C6 | 33pF | 0805-NO | working | 1 | 1 |  |  | / | working(1) | 139.0561 | -89.8116 | 0.0000 | top | SMD | yes | 3.2000 | 1.5000
6 |  | CAP_CERAMIC0805-NOOUTLINE | working-eagle-import | C1 C9 C11 | 10µF | 0805-NO | working | 3 | 3 |  |  | / | working(3) | 136.3091 | -108.1786 | 0.0000 | top | SMD | yes | 3.2000 | 1.5000
7 |  | C-USC1210 | working-eagle-import | C7 | 100uF | C1210 | working | 1 | 1 |  |  | / | working(1) | 138.7221 | -97.7646 | 270.0000 | top | SMD | yes | 4.4000 | 2.7000
8 |  | LED0805_NOOUTLINE | working-eagle-import | CHRG0 | ORANGE | CHIPLED_0805_NOOUTLINE | working | 1 | 1 |  |  | / | working(1) | 130.5951 | -100.4206 | 270.0000 | top | SMD | yes | 1.2000 | 3.3000
9 |  | JST_2PIN | working-eagle-import | CN2 | JSTPH | JSTPH2 | working | 1 | 1 |  |  | / | working(1) | 131.9911 | -93.0656 | 90.0000 | top | SMD | yes | 8.4000 | 9.2000
10 |  | DIODESOD-323 | working-eagle-import | D3 D4 D5 D6 D7 | 1N4148 | SOD-323 | working | 5 | 5 |  |  | / | working(5) | 163.1061 | -85.4456 | 270.0000 | top | SMD | yes | 3.8900 | 0.8000
11 |  | DIODE-ZENERSOD123 | working-eagle-import | D1 | MMSZ5231BT1G | SOD-123 | working | 1 | 1 |  |  | / | working(1) | 134.9121 | -87.6046 | 180.0000 | top | SMD | yes | 5.1000 | 1.4000
12 |  | TVSARRAY_5LANE | working-eagle-import | D2 | SMF05C | SOT363 | working | 1 | 1 |  |  | / | working(1) | 157.3911 | -117.1956 | 270.0000 | top | SMD | yes | 2.0000 | 2.3000
13 |  | LED0805_NOOUTLINE | working-eagle-import | DONE0 | GREEN | CHIPLED_0805_NOOUTLINE | working | 1 | 1 |  |  | / | working(1) | 130.6001 | -98.5726 | 90.0000 | top | SMD | yes | 1.2000 | 3.3000
14 |  | 74125PW | working-eagle-import | IC1 | 74125PW | TSSOP14 | working | 1 | 1 |  |  | / | working(1) | 150.4061 | -118.8466 | 90.0000 | top | SMD | yes | 4.2500 | 6.7500
15 |  | HEADER-1X2ROUND | working-eagle-import | JP3 | BUZZ | 1X02_ROUND | working | 1 | 1 |  |  | / | working(1) | 161.3281 | -85.3186 | 90.0000 | top | SMD | yes | 4.3180 | 1.7780
16 |  | HEADER-1X16ROUND | working-eagle-import | JP10 | HEADER-1X16ROUND | 1X16_ROUND | working | 1 | 1 |  |  | / | working(1) | 148.5011 | -125.5776 | 0.0000 | top | SMD | yes | 39.7764 | 1.6764
17 |  | LED0805_NOOUTLINE | working-eagle-import | NETSTAT0 | RED | CHIPLED_0805_NOOUTLINE | working | 1 | 1 |  |  | / | working(1) | 154.2161 | -84.6836 | 270.0000 | top | SMD | yes | 1.2000 | 3.3000
18 |  | LED0805_NOOUTLINE | working-eagle-import | PWRSTAT0 | BLUE | CHIPLED_0805_NOOUTLINE | working | 1 | 1 |  |  | / | working(1) | 158.2801 | -84.6836 | 270.0000 | top | SMD | yes | 1.2000 | 3.3000
19 |  | -NPN_DRIVER-SC59-BEC | working-eagle-import | Q1 | DTC143ZUAT106 | SC59-BEC | working | 1 | 1 |  |  | / | working(1) | 166.2811 | -89.0016 | 90.0000 | top | SMD | yes | 2.9000 | 3.8000
20 |  | RESISTOR0805_NOOUTLINE | working-eagle-import | R1 | 470 | 0805-NO | working | 1 | 1 |  |  | / | working(1) | 134.1501 | -100.3046 | 0.0000 | top | SMD | yes | 3.2000 | 1.5000
21 |  | RESISTOR0805_NOOUTLINE | working-eagle-import | R2 R4 R5 | 1K | 0805-NO | working | 3 | 3 |  |  | / | working(3) | 134.1661 | -98.5266 | 0.0000 | top | SMD | yes | 3.2000 | 1.5000
22 |  | RESISTOR0805_NOOUTLINE | working-eagle-import | R3 | 2K | 0805-NO | working | 1 | 1 |  |  | / | working(1) | 139.2301 | -107.4166 | 270.0000 | top | SMD | yes | 3.2000 | 1.5000
23 |  | RESISTOR0805_NOOUTLINE | working-eagle-import | R6 | 10K | 0805-NO | working | 1 | 1 |  |  | / | working(1) | 138.9761 | -103.8606 | 90.0000 | top | SMD | yes | 3.2000 | 1.5000
24 |  | SWITCH_TACT_SMT4.6X2.8 | working-eagle-import | SW1 | KMR2 | BTN_KMR2_4.6X2.8 | working | 1 | 1 |  |  | / | working(1) | 138.9761 | -84.6836 | 0.0000 | top | SMD | yes | 5.0000 | 2.6000
25 |  | MCP73831/2 | working-eagle-import | U2 | MCP73831T-2ACI/OT | SOT23-5 | working | 1 | 1 |  |  | / | working(1) | 136.3091 | -104.6226 | 180.0000 | top | SMD | yes | 2.4500 | 3.8002
26 |  | GSM_SIM808_LITERAL | working-eagle-import | U3 | SIM808 | SIM900_SMT | working | 1 | 1 |  |  | / | working(1) | 153.9621 | -101.9556 | 0.0000 | top | SMD | yes | 26.8000 | 26.8000
27 |  | AUDIO_3.5MMJACK_4POL | working-eagle-import | X4 | 4UCONN_18510 | 4UCONN_18510 | working | 1 | 1 |  |  | / | working(1) | 128.3081 | -117.8306 | 0.0000 | top | SMD | yes | 9.1000 | 9.2000
28 |  | USBMICRO_20329 | working-eagle-import | X2 | MicroB | 4UCONN_20329 | working | 1 | 1 |  |  | / | working(1) | 132.4991 | -107.1626 | 270.0000 | top | SMD | yes | 10.2240 | 4.6540
29 |  | SIM_LOCKAMPHENOL | working-eagle-import | X6 | SIM_LOCKAMPHENOL | C707_10M006_512_2 | working | 1 | 1 |  |  | / | working(1) | 156.6291 | -102.4636 | 270.0000 | bottom | SMD | yes | 27.4000 | 6.3800
30 |  | SMACONNECTOR_EDGE_UFL | working-eagle-import | X1 | uFL | SMA_EDGELAUNCH_UFL | working | 1 | 1 |  |  | / | working(1) | 147.9931 | -82.9056 | 270.0000 | top | SMD | yes | 4.0640 | 6.6040
31 |  | ANTENNA_U.FL | working-eagle-import | X3 | uFL | U.FL | working | 1 | 1 |  |  | / | working(1) | 166.5351 | -116.3066 | 90.0000 | top | SMD | yes | 3.0250 | 3.8000

## Colors
KiCad Fields (default)
Generated Fields
User Fields
Empty Fields