## BoM
KiBot Bill of Materials
|  | Schematic: | working | Component Groups: | 19
|  | Variant: | default | Component Count: | 36 (0 SMD/ 0 THT)
|  | Revision: |  | Fitted Components: | 36 (0 SMD/ 0 THT)
|  | Date: | 2023-08-03_17-21-22 | Number of PCBs: | 1
|  | KiCad Version: | 7.0.6-7.0.6~ubuntu22.04.1 | Total Components: | 36
Row | Description | Part | Part Lib | References | Value | Footprint | Footprint Lib | Quantity Per PCB | Build Quantity | Status | Datasheet | Sheetpath | Source BoM | Footprint X | Footprint Y | Footprint Rot | Footprint Side | Footprint Type | Footprint Populate | Footprint X-Size | Footprint Y-Size
1 |  | CAP_CERAMIC_0402NO | working-eagle-import | C19 C20 | 22pF | _0402NO | working | 2 | 2 |  |  | / | working(2) | 142.4178 | -101.7016 | 0.0000 | top | SMD | yes | 1.6160 | 0.6000
2 |  | CAP_CERAMIC_0402NO | working-eagle-import | C3 C4 C10 C12 C13 C16 | 0.1uF | _0402NO | working | 6 | 6 |  |  | / | working(6) | 155.3972 | -108.5088 | 90.0000 | top | SMD | yes | 1.6160 | 0.6000
3 |  | CAP_CERAMIC_0603MP | working-eagle-import | C2 C11 | 1uF | _0603MP | working | 2 | 2 |  |  | / | working(2) | 155.8036 | -100.1268 | 0.0000 | top | SMD | yes | 2.3240 | 0.8000
4 |  | CAP_CERAMIC0805-NOOUTLINE | working-eagle-import | C6 C8 | 10µF | 0805-NO | working | 2 | 2 |  |  | / | working(2) | 139.2282 | -101.8617 | 90.0000 | top | SMD | yes | 3.1400 | 1.5000
5 |  | DIODESOD-323F | working-eagle-import | D1 D2 D3 | NSR0320 | SOD-323F | working | 3 | 3 |  |  | / | working(3) | 136.3345 | -99.9998 | 0.0000 | top | SMD | yes | 3.0000 | 0.8000
6 |  | 741G125DCK | working-eagle-import | IC1 | 741G125DCK | SC70-5 | working | 1 | 1 |  |  | / | working(1) | 144.6911 | -100.8126 | 0.0000 | top | SMD | yes | 1.7000 | 2.4000
7 |  | RP2040_QFN56 | working-eagle-import | IC3 | RP2040_QFN56 | QFN56_7MM_REDUCEDEPAD | working | 1 | 1 |  |  | / | working(1) | 151.2316 | -104.6861 | 270.0000 | top | SMD | yes | 7.7750 | 7.7750
8 |  | HEADER-1X14 | working-eagle-import | JP2 JP4 | HEADER-1X14 | 1X14_ROUND70 | working | 2 | 2 |  |  | / | working(2) | 148.5011 | -97.3836 | 0.0000 | top | SMD | yes | 34.6964 | 1.6764
9 |  | HEADER-1X570MIL | working-eagle-import | JP1 | HEADER-1X570MIL | 1X05_ROUND_70 | working | 1 | 1 |  |  | / | working(1) | 165.0111 | -105.0036 | 90.0000 | top | SMD | yes | 11.9380 | 1.7780
10 |  | LED0603_NOOUTLINE | working-eagle-import | L0 | RED | CHIPLED_0603_NOOUTLINE | working | 1 | 1 |  |  | / | working(1) | 140.6036 | -101.8760 | 180.0000 | top | SMD | yes | 0.8000 | 2.3000
11 |  | WS2812B_SK6805_1515 | working-eagle-import | LED1 | WS2812B_SK6805_1515 | SK6805_1515 | working | 1 | 1 |  |  | / | working(1) | 143.8148 | -108.9914 | 90.0000 | top | SMD | yes | 1.5000 | 1.4000
12 |  | RESISTOR_0402NO | working-eagle-import | R3 R4 | 22 | _0402NO | working | 2 | 2 |  |  | / | working(2) | 137.4521 | -107.6071 | 270.0000 | top | SMD | yes | 1.6160 | 0.6000
13 |  | RESISTOR_0402NO | working-eagle-import | R6 R7 R11 | 1K | _0402NO | working | 3 | 3 |  |  | / | working(3) | 143.7640 | -105.2703 | 0.0000 | top | SMD | yes | 1.6160 | 0.6000
14 |  | RESISTOR_0402NO | working-eagle-import | R1 R2 R5 | 10K | _0402NO | working | 3 | 3 |  |  | / | working(3) | 139.3190 | -104.1146 | 180.0000 | top | SMD | yes | 1.6160 | 0.6000
15 |  | SWITCH_TACT_SMT4.6X2.8 | working-eagle-import | SW2 SW3 | KMR2 | BTN_KMR2_4.6X2.8 | working | 2 | 2 |  |  | / | working(2) | 160.9471 | -108.9406 | 180.0000 | top | SMD | yes | 5.0000 | 2.5000
16 |  | VREG_SOT23-5 | working-eagle-import | U2 | AP2112K-3.3 | SOT23-5 | working | 1 | 1 |  |  | / | working(1) | 139.7381 | -106.6546 | 180.0000 | top | SMD | yes | 2.4500 | 3.8002
17 |  | SPIFLASH_8PIN_4X4 | working-eagle-import | U1 | GD25x16 | USON8_4X4 | working | 1 | 1 |  |  | / | working(1) | 159.1818 | -105.1306 | 180.0000 | top | SMD | yes | 4.3000 | 3.0000
18 |  | USB_MICRO_NARROW | working-eagle-import | X3 | microUSB | 4UCONN_20329_NARROW | working | 1 | 1 |  |  | / | working(1) | 135.1661 | -105.0036 | 270.0000 | top | SMD | yes | 9.6130 | 4.6415
19 |  | CRYSTAL2.5X2.0 | working-eagle-import | Y1 | 12MHZ | CRYSTAL_2.5X2 | working | 1 | 1 |  |  | / | working(1) | 142.7226 | -103.4288 | 0.0000 | top | SMD | yes | 2.5500 | 2.0000

## Colors
KiCad Fields (default)
Generated Fields
User Fields
Empty Fields