## BoM
KiBot Bill of Materials
|  | Schematic: | working | Component Groups: | 8
|  | Variant: | default | Component Count: | 14 (0 SMD/ 0 THT)
|  | Revision: |  | Fitted Components: | 14 (0 SMD/ 0 THT)
|  | Date: | 2023-08-03_17-21-22 | Number of PCBs: | 1
|  | KiCad Version: | 7.0.6-7.0.6~ubuntu22.04.1 | Total Components: | 14
Row | Description | Part | Part Lib | References | Value | Footprint | Footprint Lib | Quantity Per PCB | Build Quantity | Status | Datasheet | Sheetpath | Source BoM | Footprint X | Footprint Y | Footprint Rot | Footprint Side | Footprint Type | Footprint Populate | Footprint X-Size | Footprint Y-Size
1 |  | CAP_CERAMIC0805-NOOUTLINE | working-eagle-import | C1 | 0.1uF | 0805-NO | working | 1 | 1 |  |  | / | working(1) | 147.2311 | -101.1936 | 0.0000 | top | SMD | yes | 3.2000 | 1.5000
2 |  | CAP_CERAMIC0805_10MGAP | working-eagle-import | C4 | 0.1uF | 0805_10MGAP | working | 1 | 1 |  |  | / | working(1) | 144.5641 | -103.2256 | 90.0000 | top | SMD | yes | 3.3000 | 1.5000
3 |  | CAP_CERAMIC0805-NOOUTLINE | working-eagle-import | C2 C3 | 10uF | 0805-NO | working | 2 | 2 |  |  | / | working(2) | 141.8971 | -109.3216 | 0.0000 | top | SMD | yes | 3.2000 | 1.5000
4 |  | HEADER-1X870MIL | working-eagle-import | JP1 | HEADER-1X870MIL | 1X08_ROUND_70 | working | 1 | 1 |  |  | / | working(1) | 148.5011 | -111.3536 | 180.0000 | top | SMD | yes | 19.5580 | 1.7780
5 |  | MOSFET-NWIDE | working-eagle-import | Q1 Q2 | BSS138 | SOT23-WIDE | working | 2 | 2 |  |  | / | working(2) | 154.0891 | -102.9716 | 270.0000 | top | SMD | yes | 2.9000 | 3.2000
6 |  | RESISTOR0805_NOOUTLINE | working-eagle-import | R1 R2 R3 R4 R5 | 10K | 0805-NO | working | 5 | 5 |  |  | / | working(5) | 156.8831 | -103.2256 | 270.0000 | top | SMD | yes | 3.2000 | 1.5000
7 |  | VREG_SOT23-5 | working-eagle-import | U2 | MIC5225-3.3 | SOT23-5 | working | 1 | 1 |  |  | / | working(1) | 141.6431 | -105.6386 | 0.0000 | top | SMD | yes | 2.4500 | 3.8002
8 |  | ACCEL_MMA845X | working-eagle-import | U1 | MMA8451 | MMA845X_QFN_16MM | working | 1 | 1 |  |  | / | working(1) | 148.2471 | -104.4956 | 0.0000 | top | SMD | yes | 3.0830 | 3.0830

## Colors
KiCad Fields (default)
Generated Fields
User Fields
Empty Fields