## BoM
KiBot Bill of Materials
|  | Schematic: | working | Component Groups: | 10
|  | Variant: | default | Component Count: | 15 (0 SMD/ 0 THT)
|  | Revision: |  | Fitted Components: | 15 (0 SMD/ 0 THT)
|  | Date: | 2023-08-03_17-21-23 | Number of PCBs: | 1
|  | KiCad Version: | 7.0.6-7.0.6~ubuntu22.04.1 | Total Components: | 15
Row | Description | Part | Part Lib | References | Value | Footprint | Footprint Lib | Quantity Per PCB | Build Quantity | Status | Datasheet | Sheetpath | Source BoM | Footprint X | Footprint Y | Footprint Rot | Footprint Side | Footprint Type | Footprint Populate | Footprint X-Size | Footprint Y-Size
1 |  | CAP_CERAMIC0603_NO | working-eagle-import | C2 | 0.1uF | 0603-NO | working | 1 | 1 |  |  | / | working(1) | 149.7711 | -98.2726 | 180.0000 | top | SMD | yes | 2.8000 | 1.0000
2 |  | CAP_CERAMIC0805-NOOUTLINE | working-eagle-import | C1 C4 | 10uF | 0805-NO | working | 2 | 2 |  |  | / | working(2) | 149.6441 | -96.6216 | 180.0000 | top | SMD | yes | 3.1400 | 1.5000
3 |  | LED0805_NOOUTLINE | working-eagle-import | D2 | GREEN | CHIPLED_0805_NOOUTLINE | working | 1 | 1 |  |  | / | working(1) | 146.8501 | -93.9546 | 0.0000 | top | SMD | yes | 1.2000 | 3.3000
4 |  | LED0805_NOOUTLINE | working-eagle-import | D1 | RED | CHIPLED_0805_NOOUTLINE | working | 1 | 1 |  |  | / | working(1) | 148.5011 | -110.0836 | 90.0000 | top | SMD | yes | 1.2000 | 3.3000
5 |  | ATSAMD09D14A-MU | working-eagle-import | IC1 | ATSAMD09D14A-MU | QFN24_4MM | working | 1 | 1 |  |  | / | working(1) | 148.5011 | -105.0036 | 315.0000 | top | SMD | yes | 4.8000 | 4.8000
6 |  | HEADER-1X1276MIL | working-eagle-import | JP1 JP3 | HEADER-1X1276MIL | 1X12_ROUND_76MIL | working | 2 | 2 |  |  | / | working(2) | 153.5811 | -105.0036 | 270.0000 | top | SMD | yes | 29.8704 | 1.9304
7 |  | RESISTOR_0603_NOOUT | working-eagle-import | R1 R2 R3 | 1K | 0603-NO | working | 3 | 3 |  |  | / | working(3) | 146.9771 | -97.3836 | 90.0000 | top | SMD | yes | 2.8000 | 1.0000
8 |  | RESISTOR_0603_NOOUT | working-eagle-import | R4 R5 | 10k | 0603-NO | working | 2 | 2 |  |  | / | working(2) | 147.8661 | -115.2906 | 0.0000 | top | SMD | yes | 2.8000 | 1.0000
9 |  | SWITCH_TACT_SMT4.6X2.8 | working-eagle-import | SW1 | KMR2 | BTN_KMR2_4.6X2.8 | working | 1 | 1 |  |  | / | working(1) | 148.5011 | -119.6086 | 180.0000 | top | SMD | yes | 5.0000 | 2.5000
10 |  | VREG_SOT23-5 | working-eagle-import | U1 | AP2112K | SOT23-5 | working | 1 | 1 |  |  | / | working(1) | 149.5171 | -93.5736 | 180.0000 | top | SMD | yes | 2.4500 | 3.8002

## Colors
KiCad Fields (default)
Generated Fields
User Fields
Empty Fields