## BoM
KiBot Bill of Materials
|  | Schematic: | working | Component Groups: | 21
|  | Variant: | default | Component Count: | 29 (0 SMD/ 0 THT)
|  | Revision: |  | Fitted Components: | 29 (0 SMD/ 0 THT)
|  | Date: | 2023-08-03_17-21-23 | Number of PCBs: | 1
|  | KiCad Version: | 7.0.6-7.0.6~ubuntu22.04.1 | Total Components: | 29
Row | Description | Part | Part Lib | References | Value | Footprint | Footprint Lib | Quantity Per PCB | Build Quantity | Status | Datasheet | Sheetpath | Source BoM | Footprint X | Footprint Y | Footprint Rot | Footprint Side | Footprint Type | Footprint Populate | Footprint X-Size | Footprint Y-Size
1 |  | CAP_CERAMIC0805_10MGAP | working-eagle-import | C10 | 0.1uF | 0805_10MGAP | working | 1 | 1 |  |  | / | working(1) | 147.2311 | -103.4796 | 0.0000 | top | SMD | yes | 3.3000 | 1.5000
2 |  | CAP_CERAMIC0603_NO | working-eagle-import | C5 C7 | 1uF | 0603-NO | working | 2 | 2 |  |  | / | working(2) | 144.8181 | -105.0036 | 270.0000 | top | SMD | yes | 2.8000 | 1.0000
3 |  | CAP_CERAMIC0805-NOOUTLINE | working-eagle-import | C1 C2 C3 C6 C8 | 10µF | 0805-NO | working | 5 | 5 |  |  | / | working(5) | 171.7421 | -99.6188 | 0.0000 | top | SMD | yes | 3.1400 | 1.5000
4 |  | LED0805_NOOUTLINE | working-eagle-import | CHG0 | ORANGE | CHIPLED_0805_NOOUTLINE | working | 1 | 1 |  |  | / | working(1) | 125.5141 | -110.8456 | 270.0000 | top | SMD | yes | 1.2000 | 3.3000
5 |  | DIODE-SCHOTTKYSOD-123 | working-eagle-import | D1 | MBR120 | SOD-123 | working | 1 | 1 |  |  | / | working(1) | 140.8811 | -97.7646 | 180.0000 | top | SMD | yes | 5.1000 | 1.4000
6 |  | HEADER-1X12 | working-eagle-import | JP3 | HEADER-1X12 | 1X12_ROUND | working | 1 | 1 |  |  | / | working(1) | 153.5811 | -94.8436 | 0.0000 | top | SMD | yes | 29.6164 | 1.6764
7 |  | HEADER-1X16ROUND | working-eagle-import | JP1 | HEADER-1X16ROUND | 1X16_ROUND | working | 1 | 1 |  |  | / | working(1) | 148.5011 | -115.1636 | 180.0000 | top | SMD | yes | 39.7764 | 1.6764
8 |  | HEADER-1X1ROUND | working-eagle-import | JP2 | HEADER-1X1ROUND | 1X01_ROUND | working | 1 | 1 |  |  | / | working(1) | 149.7711 | -97.3836 | 0.0000 | top | SMD | yes | 1.6764 | 1.6764
9 |  | LED0805_NOOUTLINE | working-eagle-import | L0 | RED | CHIPLED_0805_NOOUTLINE | working | 1 | 1 |  |  | / | working(1) | 125.7461 | -99.0746 | 90.0000 | top | SMD | yes | 1.2000 | 3.3000
10 |  | RESISTOR_0603_NOOUT | working-eagle-import | R2 | 1K | 0603-NO | working | 1 | 1 |  |  | / | working(1) | 129.3241 | -112.2426 | 0.0000 | top | SMD | yes | 2.8000 | 1.0000
11 |  | RESISTOR_0603_NOOUT | working-eagle-import | R7 | 2.2K | 0603-NO | working | 1 | 1 |  |  | / | working(1) | 128.8161 | -95.6056 | 270.0000 | top | SMD | yes | 2.8000 | 1.0000
12 |  | RESISTOR_0603_NOOUT | working-eagle-import | R8 | 4.7K | 0603-NO | working | 1 | 1 |  |  | / | working(1) | 137.6299 | -109.4486 | 180.0000 | top | SMD | yes | 2.8000 | 1.0000
13 |  | RESISTOR_0603_NOOUT | working-eagle-import | R1 R3 R4 R6 | 100K | 0603-NO | working | 4 | 4 |  |  | / | working(4) | 153.7589 | -99.4918 | 270.0000 | top | SMD | yes | 2.8000 | 1.0000
14 |  | SWITCH_TACT_SMT4.6X2.8 | working-eagle-import | SW1 | SWITCH_TACT_SMT4.6X2.8 | BTN_KMR2_4.6X2.8 | working | 1 | 1 |  |  | / | working(1) | 132.4991 | -109.9566 | 180.0000 | top | SMD | yes | 5.0000 | 2.5000
15 |  | VREG_SOT23-5 | working-eagle-import | U2 | AP2112(3.3V) | SOT23-5 | working | 1 | 1 |  |  | / | working(1) | 141.7701 | -100.9396 | 180.0000 | top | SMD | yes | 2.4500 | 3.8002
16 |  | MCP73831/2 | working-eagle-import | U3 | MCP73831T-2ACI/OT | SOT23-5 | working | 1 | 1 |  |  | / | working(1) | 137.7061 | -106.5276 | 180.0000 | top | SMD | yes | 2.4500 | 3.8002
17 |  | SPIFLASH_SOIC8 | working-eagle-import | U4 | S25FL216K | SOIC8_150MIL | working | 1 | 1 |  |  | / | working(1) | 151.8285 | -107.1626 | 180.0000 | top | SMD | yes | 4.4100 | 7.4000
18 |  | USI_WM-N-BM-09 | working-eagle-import | U1 | USI_WM-N-BM-09 | USI_WM-N-BM-09 | working | 1 | 1 |  |  | / | working(1) | 162.4711 | -104.6226 | 180.0000 | top | SMD | yes | 12.6000 | 11.6250
19 |  | USB_MICRO_20329_V2 | working-eagle-import | X3 | 20329 | 4UCONN_20329_V2 | working | 1 | 1 |  |  | / | working(1) | 127.5461 | -105.0036 | 270.0000 | top | SMD | yes | 10.2000 | 4.6500
20 |  | ANTENNA_JOHANSON_2500AT44M0400 | working-eagle-import | X2 | 2500AT44M0400 | ANT_2500AT44M0400 | working | 1 | 1 |  |  | / | working(1) | 172.6819 | -106.1720 | 270.0000 | top | SMD | yes | 9.0000 | 1.5000
21 |  | CON_JST_PH_2PIN | working-eagle-import | X1 | JSTPH | JSTPH2 | working | 1 | 1 |  |  | / | working(1) | 133.8961 | -97.1296 | 0.0000 | top | SMD | yes | 8.4000 | 9.2000

## Colors
KiCad Fields (default)
Generated Fields
User Fields
Empty Fields