## BoM
KiBot Bill of Materials
|  | Schematic: | working | Component Groups: | 30
|  | Variant: | default | Component Count: | 54 (48 SMD/ 5 THT)
|  | Revision: |  | Fitted Components: | 54 (48 SMD/ 5 THT)
|  | Date: | 2023-08-02_17-08-54 | Number of PCBs: | 1
|  | KiCad Version: | 7.0.6-7.0.6~ubuntu22.04.1 | Total Components: | 54
Row | Description | Part | Part Lib | References | Value | Footprint | Footprint Lib | Quantity Per PCB | Build Quantity | Status | Datasheet | Sheetpath | Source BoM | Footprint X | Footprint Y | Footprint Rot | Footprint Side | Footprint Type | Footprint Populate | Footprint X-Size | Footprint Y-Size
1 | Single-cell battery | Battery_Cell | Device | BT1 | Battery_Cell | BAT-HLD-012-SMT-OTL | Batteries | 1 | 1 |  | https://www.mouser.mx/datasheet/2/238/BAT-HLD-012-SMT%20Diagram-1175215.pdf | / | working(1) | 114.5200 | -128.5500 | 140.0000 | bottom | THT | yes | 17.8000 | 10.2000
2 | Buzzer, polarized | Buzzer | Device | BZ1 | Buzzer | CAPAE1050X250N | BugCON | 1 | 1 |  | https://www.mouser.mx/datasheet/2/670/cmt_5023s_smt_tr-1776812.pdf | / | working(1) | 118.7958 | -75.3110 | 90.0000 | bottom | SMD | yes | 12.5000 | 2.0000
3 | Unpolarized capacitor, small symbol | C_Small | Device | C4 C6 | 27pF | C_0603_1608Metric | Capacitor_SMD | 2 | 2 |  | https://www.mouser.mx/datasheet/2/585/MLCC-1837944.pdf | / | working(2) | 134.7250 | -104.0100 | 180.0000 | bottom | SMD | yes | 2.4500 | 0.9500
4 | Unpolarized capacitor, small symbol | C_Small | Device | C22 C23 | 220pF | C_0603_1608Metric | Capacitor_SMD | 2 | 2 |  | https://datasheet.lcsc.com/lcsc/2001132237_Chinocera-HGC0603R7221K500NTHJ_C482474.pdf | / | working(2) | 107.9600 | -86.7700 | 180.0000 | bottom | SMD | yes | 2.4500 | 0.9500
5 | Unpolarized capacitor, small symbol | C_Small | Device | C2 C7 C8 C10 C11 C12 C13 C14 C15 C16 C18 | 0.1uF | C_0603_1608Metric | Capacitor_SMD | 11 | 11 |  | https://www.mouser.mx/datasheet/2/585/MLCC-1837944.pdf | / | working(11) | 150.5900 | -113.0900 | 0.0000 | bottom | SMD | yes | 2.4500 | 0.9500
6 | Unpolarized capacitor, small symbol | C_Small | Device | C17 | 0.1uF | C_0402_1005Metric_Pad0.74x0.62mm_HandSolder | Capacitor_SMD | 1 | 1 |  | https://www.mouser.mx/datasheet/2/210/WTC_MLCC_General_Purpose-1534899.pdf | / | working(1) | 169.5000 | -78.9175 | 90.0000 | bottom | SMD | yes | 1.8700 | 0.6200
7 | Unpolarized capacitor, small symbol | C_Small | Device | C5 C9 C20 C21 | 1uF | C_0603_1608Metric | Capacitor_SMD | 4 | 4 |  | https://datasheet.lcsc.com/lcsc/2007071712_CCTC-TCC0603X5R105K160CT_C696901.pdf | / | working(4) | 149.4800 | -97.9500 | 0.0000 | bottom | SMD | yes | 2.4500 | 0.9500
8 | Unpolarized capacitor, small symbol | C_Small | Device | C1 C3 C24 | 10uF | C_0603_1608Metric | Capacitor_SMD | 3 | 3 |  | https://www.mouser.mx/datasheet/2/447/UPY_NP0X5R_01005_4V_to_25V_V10-3003057.pdf | / | working(3) | 170.4850 | -123.1975 | 180.0000 | bottom | SMD | yes | 2.4500 | 0.9500
9 | Unpolarized capacitor, small symbol | C_Small | Device | C19 | 47uF | C_0603_1608Metric | Capacitor_SMD | 1 | 1 |  | https://www.mouser.mx/datasheet/2/281/1/GRM188R60J476ME15_01A-1985737.pdf | / | working(1) | 132.8000 | -93.2800 | 90.0000 | bottom | SMD | yes | 2.4500 | 0.9500
10 | Light emitting diode | LED | Device | D2 D3 D5 D6 | R_LED | LYT77K-K2M1-NoHole | badge_pwnCon | 4 | 4 |  | https://www.mouser.mx/datasheet/2/216/AA3528ZGCKT09-1602097.pdf | / | working(4) | 182.7700 | -102.1000 | 90.0000 | bottom | SMD | yes | 6.4000 | 2.6000
11 | 40V 3A Schottky Barrier Rectifier Diode, DO-201AD | MBR340 | Diode | D8 | SS1020FL | D_SOD-123F | Diode_SMD | 1 | 1 |  | https://www.mouser.mx/datasheet/2/1057/SS1020FL_SERIES-1868353.pdf | / | working(1) | 170.8325 | -114.8875 | 0.0000 | bottom | SMD | yes | 3.9000 | 1.1000
12 | Generic connector, double row, 02x03, odd/even pin numbering scheme (row 1 odd numbers, row 2 even numbers), script generated (kicad-library-utils/schlib/autogen/connector/) | Conn_02x03_Odd_Even | Connector_Generic | J2 | Conn_02x03_Odd_Even | PinHeader_2x03_P2.54mm_Vertical | Connector_PinHeader_2.54mm | 1 | 1 |  | ~ | / | working(1) | 139.1450 | -121.7750 | 270.0000 | bottom | THT | yes | 4.2400 | 6.7800
13 | USB Micro Type B connector | USB_B_Micro | Connector | J1 | USB_B_Micro | U254051N4BH806 | badge_pwnCon | 1 | 1 |  | ~ | / | working(1) | 173.6000 | -128.6500 | 230.0000 | bottom | THT | yes | 9.1500 | 5.4500
14 | Jumper, 2-pole, open | Jumper_2_Open | Jumper | JP1 | BOOT | SolderJumper-2_P1.3mm_Open_Pad1.0x1.5mm | Jumper | 1 | 1 |  | ~ | / | working(1) | 144.6750 | -113.0750 | 270.0000 | bottom | SMD | yes | 2.3000 | 1.5000
15 | Resistor, small symbol | R_Small | Device | R5 R6 | 27 | R_0603_1608Metric | Resistor_SMD | 2 | 2 |  | https://www.mouser.mx/datasheet/2/315/AOA0000C301-1488782.pdf | / | working(2) | 149.4850 | -100.8900 | 180.0000 | bottom | SMD | yes | 2.4500 | 0.9500
16 | Resistor, small symbol | R_Small | Device | R8 R10 R11 | 100 | R_0603_1608Metric | Resistor_SMD | 3 | 3 |  | https://datasheet.lcsc.com/lcsc/2205311845_UNI-ROYAL-Uniroyal-Elec-0603WAJ0101T5E_C25201.pdf | / | working(3) | 134.2800 | -93.2800 | 270.0000 | bottom | SMD | yes | 2.4500 | 0.9500
17 | Resistor, small symbol | R_Small | Device | R7 | 220 | R_0603_1608Metric | Resistor_SMD | 1 | 1 |  | https://datasheet.lcsc.com/lcsc/2206010130_UNI-ROYAL-Uniroyal-Elec-0603WAF2200T5E_C22962.pdf | / | working(1) | 137.2200 | -93.2800 | 270.0000 | bottom | SMD | yes | 2.4500 | 0.9500
18 | Resistor, small symbol | R_Small | Device | R4 | 1K | R_0603_1608Metric | Resistor_SMD | 1 | 1 |  | https://www.mouser.mx/datasheet/2/427/crcwce3-1762584.pdf | / | working(1) | 134.7300 | -102.5600 | 0.0000 | bottom | SMD | yes | 2.4500 | 0.9500
19 | Resistor, small symbol | R_Small | Device | R9 | 1.8K | R_0603_1608Metric | Resistor_SMD | 1 | 1 |  | https://datasheet.lcsc.com/lcsc/2206010230_UNI-ROYAL-Uniroyal-Elec-0603WAF1801T5E_C4177.pdf | / | working(1) | 131.3200 | -93.2800 | 270.0000 | bottom | SMD | yes | 2.4500 | 0.9500
20 | Resistor, small symbol | R_Small | Device | R3 R12 | 10K | R_0603_1608Metric | Resistor_SMD | 2 | 2 |  | https://www.mouser.mx/datasheet/2/447/PYu_RC_Group_51_RoHS_L_11-1984063.pdf | / | working(2) | 147.4500 | -113.1000 | 180.0000 | bottom | SMD | yes | 2.4500 | 0.9500
21 | 4 resistor network, parallel topology | R_Pack04 | Device | RN1 | R_Pack04 | R_Array_Convex_4x0603 | Resistor_SMD | 1 | 1 |  | https://www.mouser.mx/datasheet/2/54/CATCAY-777361.pdf | / | working(1) | 138.2300 | -112.9400 | 90.0000 | bottom | SMD | yes | 2.6000 | 2.9000
22 | Potentiometer | R_Potentiometer | Device | RV1 | 10K | Potentiometer_Bourns_TC33X_Vertical | Potentiometer_SMD | 1 | 1 |  | https://www.mouser.mx/datasheet/2/54/tc33-778219.pdf | / | working(1) | 127.9100 | -89.9300 | 180.0000 | bottom | SMD | yes | 4.6000 | 3.2000
23 | Push button switch, generic, two pins | SW_Push | Switch | SW1 | Button | SW_SPST_TL3342 | Button_Switch_SMD | 1 | 1 |  |  | / | working(1) | 135.3058 | -85.5472 | 270.0000 | bottom | SMD | yes | 8.0000 | 4.8000
24 | Push button switch, generic, two pins | SW_Push | Switch | SW2 | RESET | SW_SPST_TL3342 | Button_Switch_SMD | 1 | 1 |  |  | / | working(1) | 101.9700 | -92.7800 | 180.0000 | bottom | SMD | yes | 8.0000 | 4.8000
25 | 250mA Low Quiscent Current LDO, 3.3V output, SOT-23 | MCP1700-3302E_SOT23 | Regulator_Linear | U1 | MCP1700-31 | SOT-23 | Package_TO_SOT_SMD | 1 | 1 |  | https://www.mouser.mx/datasheet/2/268/MCP1700_Data_Sheet_20001826F-737536.pdf | / | working(1) | 171.2850 | -119.9275 | 270.0000 | bottom | SMD | yes | 3.3500 | 2.5000
26 | 2.5W Filterless Class-D Mono Audio Amplifier, SOIC-8 | PAM8302AAD | Amplifier_Audio | U5 | PAM8302AAD | MSOP-8_3x3mm_P0.65mm | Package_SO | 1 | 1 |  | https://www.mouser.mx/datasheet/2/115/PAM8302A-2998511.pdf | / | working(1) | 118.5600 | -88.9100 | 90.0000 | bottom | SMD | yes | 5.8500 | 2.3500
27 |  | RP2040-MCU_RaspberryPi_and_Boards-PicoWAN-rescue-PicoWAN-rescue | PicoWAN-rescue | U3 | RP2040 | RP2040-QFN-56 | badge_pwnCon | 1 | 1 |  | https://www.mouser.mx/datasheet/2/630/hardware_design_with_rp2040-2904726.pdf | / | working(1) | 142.0000 | -102.0000 | 90.0000 | bottom | SMD | yes | 7.7500 | 7.7500
28 |  | IMP34DT05-Catbrain-BastEdge-rescue-BastFrontier-rescue-BastFrontier-rescue-BastFrontier-rescue | BastFrontier-rescue | U4 | SPH0641LM4H | MIC_SPH0641LM4H-1 | Sensors | 1 | 1 |  | https://www.mouser.mx/ProductDetail/Knowles/SPH0641LM4H-1?qs=rpfKl3ntHzP45DqhDYSHWA%3D%3D | / | working(1) | 171.7200 | -81.0600 | 180.0000 | bottom | THT | yes | 2.4000 | 2.6350
29 | 32Mb Serial Flash Memory, Standard/Dual/Quad SPI, DFN-8 | W25Q32JVZP | Memory_Flash | U2 | W25Q16JV | W25Q16JVUUIQ | hunter-cat-nfc | 1 | 1 |  | https://www.mouser.mx/datasheet/2/949/w25q16jv_spi_revg_03222018_plus-1489727.pdf | / | working(1) | 148.3289 | -109.8800 | 0.0000 | bottom | THT | yes | 3.6988 | 2.7059
30 | Two pin crystal, small symbol | Crystal_Small | Device | Y1 | 12Mhz | Crystal_SMD_HC49-SD | Crystal | 1 | 1 |  | https://www.mouser.mx/datasheet/2/3/abls-1664338.pdf | / | working(1) | 130.5900 | -102.8400 | 90.0000 | bottom | SMD | yes | 13.0000 | 2.0000

## Colors
KiCad Fields (default)
Generated Fields
User Fields
Empty Fields