## BoM
KiBot Bill of Materials
|  | Schematic: | working | Component Groups: | 19
|  | Variant: | default | Component Count: | 38 (34 SMD/ 4 THT)
|  | Revision: | v1.0 | Fitted Components: | 38 (34 SMD/ 4 THT)
|  | Date: | 2020-10-24 | Number of PCBs: | 1
|  | KiCad Version: | 7.0.6-7.0.6~ubuntu22.04.1 | Total Components: | 38
Row | Description | Part | Part Lib | References | Value | Footprint | Footprint Lib | Quantity Per PCB | Build Quantity | Status | Datasheet | Sheetpath | Source BoM | Footprint X | Footprint Y | Footprint Rot | Footprint Side | Footprint Type | Footprint Populate | Footprint X-Size | Footprint Y-Size
1 | Unpolarized capacitor, small symbol | C_Small | Device | C2 C3 | 390pF | C_0603_1608Metric | Capacitor_SMD | 2 | 2 |  | ~ | / | working(2) | 129.3000 | -99.3625 | 90.0000 | top | SMD | yes | 2.4500 | 0.9500
2 | Unpolarized capacitor, small symbol | C_Small | Device | C8 C9 | 0.1uF | C_0603_1608Metric | Capacitor_SMD | 2 | 2 |  | ~ | / | working(2) | 132.3125 | -106.3400 | 180.0000 | top | SMD | yes | 2.4500 | 0.9500
3 | Unpolarized capacitor, small symbol | C_Small | Device | C4 C5 C6 C7 | 1uF | C_0603_1608Metric | Capacitor_SMD | 4 | 4 |  | ~ | / | working(4) | 148.2000 | -104.7250 | 180.0000 | top | SMD | yes | 2.4500 | 0.9500
4 | Unpolarized capacitor, small symbol | C_Small | Device | C1 C10 | 3.3uF | C_1206_3216Metric | Capacitor_SMD | 2 | 2 |  | ~ | / | working(2) | 128.4800 | -109.4100 | 0.0000 | top | SMD | yes | 4.0500 | 1.7500
5 | Light emitting diode | LED | Device | D2 | Fault | LED_0603_1608Metric | LED_SMD | 1 | 1 |  | ~ | / | working(1) | 123.6900 | -95.6100 | 0.0000 | top | SMD | yes | 2.4500 | 0.9500
6 | Zener diode | D_Zener | Device | D1 | NZH10C | D_SOD-123F | Diode_SMD | 1 | 1 |  | ~ | / | working(1) | 149.2800 | -100.1500 | 90.0000 | top | SMD | yes | 3.9000 | 1.1000
7 | Light emitting diode | LED | Device | D3 | Power | LED_0603_1608Metric | LED_SMD | 1 | 1 |  | ~ | / | working(1) | 123.6900 | -109.3900 | 0.0000 | top | SMD | yes | 2.4500 | 0.9500
8 | Generic connector, single row, 01x02, script generated (kicad-library-utils/schlib/autogen/connector/) | Conn_01x02 | Connector_Generic | J1 | Vout | TerminalBlock_bornier-2_P5.08mm | TerminalBlock | 1 | 1 |  | ~ | / | working(1) | 158.9500 | -100.0000 | 270.0000 | top | THT | yes | 8.0800 | 3.0000
9 |  | USB_C_Plug_USB2.0-Connector | CatSink-rescue | P1 | USB_C_Plug_USB2.0 | C393939 | Connectors | 1 | 1 |  | https://www.usb.org/sites/default/files/documents/usb_type-c.zip | / | working(1) | 124.3000 | -102.5000 | 270.0000 | top | THT | yes | 9.6400 | 6.7000
10 | P-MOSFET transistor, gate/source/drain | SI3421DV | catSink | Q1 Q2 | SI3421DV | SOT-23-6 | Package_TO_SOT_SMD | 2 | 2 |  | https://www.mouser.mx/datasheet/2/427/si3421dv-1764435.pdf | / | working(2) | 152.1500 | -104.1700 | 180.0000 | top | SMD | yes | 3.2600 | 2.5500
11 | Resistor, small symbol | R_Small | Device | R3 | 0R | R_0603_1608Metric | Resistor_SMD | 1 | 1 |  | ~ | / | working(1) | 142.3000 | -105.2625 | 90.0000 | top | SMD | yes | 2.4500 | 0.9500
12 | Resistor, small symbol | R_Small | Device | R2 R6 R13 R18 | 1K | R_0603_1608Metric | Resistor_SMD | 4 | 4 |  | ~ | / | working(4) | 143.7900 | -105.2625 | 90.0000 | top | SMD | yes | 2.4500 | 0.9500
13 | Resistor, small symbol | R_Small | Device | R1 R5 | 2.4K | R_0603_1608Metric | Resistor_SMD | 2 | 2 |  | ~ | / | working(2) | 145.2300 | -105.2625 | 90.0000 | top | SMD | yes | 2.4500 | 0.9500
14 | Resistor, small symbol | R_Small | Device | R4 R7 R8 R9 R10 | 5.1K | R_0603_1608Metric | Resistor_SMD | 5 | 5 |  | ~ | / | working(5) | 142.3000 | -99.8000 | 270.0000 | top | SMD | yes | 2.4500 | 0.9500
15 | Resistor, small symbol | R_Small | Device | R11 R14 R15 R16 R17 | 10K | R_0603_1608Metric | Resistor_SMD | 5 | 5 |  | ~ | / | working(5) | 148.1875 | -103.2600 | 180.0000 | top | SMD | yes | 2.4500 | 0.9500
16 | Resistor, small symbol | R_Small | Device | R12 | 50K | R_0603_1608Metric | Resistor_SMD | 1 | 1 |  | ~ | / | working(1) | 147.3300 | -99.8000 | 90.0000 | top | SMD | yes | 2.4500 | 0.9500
17 | Switch, three position, single pole triple throw, 3 position switch, SP3T | SW_SP4T | catSink | SW2 | Current | K3-1410S-E1 | CatSink | 1 | 1 |  | ~ | / | working(1) | 141.4500 | -95.5500 | 180.0000 | top | THT | yes | 12.9000 | 3.6500
18 | Switch, three position, single pole triple throw, 3 position switch, SP3T | SW_SP4T | catSink | SW1 | Voltage | K3-1410S-E1 | CatSink | 1 | 1 |  | ~ | / | working(1) | 141.9000 | -109.4500 | 0.0000 | top | THT | yes | 12.9000 | 3.6500
19 | f | CYPD3177-24LQXI | catSink | U1 | CYPD3177-24LQXI | QFN-24-1EP_4x4mm_P0.5mm_EP2.7x2.7mm | Package_DFN_QFN | 1 | 1 |  | https://www.cypress.com/file/460416/download | / | working(1) | 132.6900 | -101.4700 | 180.0000 | top | SMD | yes | 4.7500 | 4.7500

## Colors
KiCad Fields (default)
Generated Fields
User Fields
Empty Fields