## BoM
KiBot Bill of Materials
|  | Schematic: | working | Component Groups: | 11
|  | Variant: | default | Component Count: | 20 (7 SMD/ 12 THT)
|  | Revision: | v1.0.1 | Fitted Components: | 20 (7 SMD/ 12 THT)
|  | Date: | 2022-03-07 | Number of PCBs: | 1
|  | KiCad Version: | 7.0.6-7.0.6~ubuntu22.04.1 | Total Components: | 20
Row | Description | Part | Part Lib | References | Value | Footprint | Footprint Lib | Quantity Per PCB | Build Quantity | Status | Datasheet | Sheetpath | Source BoM | Footprint X | Footprint Y | Footprint Rot | Footprint Side | Footprint Type | Footprint Populate | Footprint X-Size | Footprint Y-Size
1 | Unpolarized capacitor | C | Device | C4 C6 | 1u | C_1206_3216Metric | Capacitor_SMD | 2 | 2 |  | ~ | / | working(2) | 20.5000 | -83.0000 | 180.0000 | top | SMD | yes | 4.1000 | 1.8000
2 | Unpolarized capacitor | C | Device | C2 | 4.7u | C_1210_3225Metric | Capacitor_SMD | 1 | 1 |  | ~ | / | working(1) | 58.0000 | -63.5000 | 180.0000 | top | SMD | yes | 4.1000 | 2.7000
3 | Polarized capacitor | C_Polarized | Device | C5 | 33u | CP_Radial_D10.0mm_P5.00mm | Capacitor_THT | 1 | 1 |  | ~ | / | working(1) | 56.0000 | -85.0000 | 180.0000 | top | THT | yes | 7.0000 | 2.0000
4 | Polarized capacitor | C_Polarized | Device | C1 C3 | 1m | CP_Radial_D18.0mm_P7.50mm | Capacitor_THT | 2 | 2 |  | ~ | / | working(2) | 87.5000 | -18.0000 | 0.0000 | top | THT | yes | 9.9000 | 2.4000
5 | Heatsink with electrical connection, 1 pin | Heatsink_Pad | Mechanical | HS1 | Heatsink | Heatsink_42x25mm_2xFixation_Ohmite-R-series | Custom_footprints | 1 | 1 |  | ~ | / | working(1) | 60.0000 | -50.0000 | 0.0000 | top | THT | yes | 31.4000 | 6.0000
6 | Generic connector, single row, 01x01, script generated (kicad-library-utils/schlib/autogen/connector/) | Conn_01x01_Female | Connector | J1 J2 J3 J4 J5 J6 | Conn_01x01_Female | Schuetzinger_4mm_Jack | Custom_footprints | 6 | 6 |  | ~ | / | working(6) | 25.0000 | -15.0000 | 0.0000 | top | THT | yes | 12.1600 | 12.1600
7 | coaxial connector (BNC, SMA, SMB, SMC, Cinch/RCA, LEMO, ...) | Conn_Coaxial | Connector | J7 | Conn_Coaxial | BNC_Amphenol_B6252HB-NPP3G-50_Horizontal | Connector_Coaxial | 1 | 1 |  | ~ | / | working(1) | 12.7000 | -83.0000 | 90.0000 | top | THT | yes | 13.6600 | 9.8300
8 | Housing | Housing | Mechanical | N1 | Housing |  |  | 1 | 1 |  | ~ | / | working(1) | -51.0600 | 31.3550 | 0.0000 | top | SMD | yes | 0.0000 | 0.0000
9 | N-MOSFET transistor, gate/drain/source | Q_NMOS_GDS | Device | Q1 | AOT2618 | TO-220-3_Vertical | Package_TO_SOT_THT | 1 | 1 |  | ~ | / | working(1) | 57.5000 | -53.5000 | 0.0000 | top | THT | yes | 6.9850 | 2.0000
10 | Resistor | R | Device | R2 R3 R4 | 49.9R | R_1206_3216Metric | Resistor_SMD | 3 | 3 |  | ~ | / | working(3) | 95.0000 | -31.5000 | 270.0000 | bottom | SMD | yes | 4.0500 | 1.7500
11 | Resistor | R | Device | R1 | 10k | R_0805_2012Metric | Resistor_SMD | 1 | 1 |  | ~ | / | working(1) | 58.0000 | -57.5000 | 180.0000 | top | SMD | yes | 2.8500 | 1.4000

## Colors
KiCad Fields (default)
Generated Fields
User Fields
Empty Fields