## BoM
KiBot Bill of Materials
|  | Schematic: | working | Component Groups: | 10
|  | Variant: | default | Component Count: | 12 (11 SMD/ 1 THT)
|  | Revision: |  | Fitted Components: | 12 (11 SMD/ 1 THT)
|  | Date: | 2023-08-02_17-08-59 | Number of PCBs: | 1
|  | KiCad Version: | 7.0.6-7.0.6~ubuntu22.04.1 | Total Components: | 12
Row | Description | Part | Part Lib | References | Value | Footprint | Footprint Lib | Quantity Per PCB | Build Quantity | Status | Datasheet | Sheetpath | Source BoM | Footprint X | Footprint Y | Footprint Rot | Footprint Side | Footprint Type | Footprint Populate | Footprint X-Size | Footprint Y-Size
1 | Unpolarized capacitor, small symbol | C_Small | Device | C1 C2 | 10uF | C_0603_1608Metric | Capacitor_SMD | 2 | 2 |  | ~ | / | working(2) | 168.3000 | -97.7000 | 90.0000 | top | SMD | yes | 2.4500 | 0.9500
2 | Light emitting diode, small symbol | LED_Small | Device | D1 | LED_CHR | LED_0603_1608Metric | LED_SMD | 1 | 1 |  | ~ | / | working(1) | 178.1000 | -102.2000 | 180.0000 | top | SMD | yes | 2.4500 | 0.9500
3 | Light emitting diode, small symbol | LED_Small | Device | D2 | LED_DONE | LED_0603_1608Metric | LED_SMD | 1 | 1 |  | ~ | / | working(1) | 178.0875 | -100.4000 | 180.0000 | top | SMD | yes | 2.4500 | 0.9500
4 | Generic connector, double row, 02x01, this symbol is compatible with counter-clockwise, top-bottom and odd-even numbering schemes., script generated (kicad-library-utils/schlib/autogen/connector/) | Conn_02x01 | Connector_Generic | J1 | Conn_Battery | JST_PH_S2B-PH-SM4-TB_1x02-1MP_P2.00mm_Horizontal | Connector_JST | 1 | 1 |  | ~ | / | working(1) | 181.0000 | -94.0000 | 90.0000 | top | SMD | yes | 8.2000 | 9.2000
5 | Generic connector, single row, 01x04, script generated (kicad-library-utils/schlib/autogen/connector/) | Conn_01x04 | Connector_Generic | J4 | Conn_Pwr | PinHeader_1x04_P2.54mm_Vertical | Connector_PinHeader_2.54mm | 1 | 1 |  | ~ | / | working(1) | 171.7900 | -85.8800 | 90.0000 | top | THT | yes | 1.7000 | 9.3200
6 | USB 2.0-only Type-C Plug connector | USB_C_Plug_USB2.0 | Connector | J2 | USB_C_Plug_USB2.0 | USB_C_Plug_UTC009-C12 | Connector_USB_Extra | 1 | 1 |  | https://www.usb.org/sites/default/files/documents/usb_type-c.zip | / | working(1) | 165.0000 | -94.0000 | 270.0000 | top | SMD | yes | 10.6000 | 6.2500
7 | Resistor, small symbol | R_Small | Device | R3 R4 | 1K | R_0603_1608Metric | Resistor_SMD | 2 | 2 |  | ~ | / | working(2) | 172.8000 | -97.7000 | 270.0000 | top | SMD | yes | 2.4500 | 0.9500
8 | Resistor, small symbol | R_Small | Device | R2 | 2K | R_0603_1608Metric | Resistor_SMD | 1 | 1 |  | ~ | / | working(1) | 171.3000 | -97.7000 | 90.0000 | top | SMD | yes | 2.4500 | 0.9500
9 | Resistor, small symbol | R_Small | Device | R1 | 5.1K | R_0603_1608Metric | Resistor_SMD | 1 | 1 |  | ~ | / | working(1) | 169.8000 | -97.7000 | 90.0000 | top | SMD | yes | 2.4500 | 0.9500
10 |  | ME4055-N | Battery_Management_Extra | U1 | ME4055-N | SOT-23-6 | Package_TO_SOT_SMD | 1 | 1 |  | https://datasheet.lcsc.com/lcsc/2207251602_MICRONE-Nanjing-Micro-One-Elec-ME4055AM6G-N_C82121.pdf | / | working(1) | 171.3000 | -94.0000 | 180.0000 | top | SMD | yes | 3.6000 | 2.5000

## Colors
KiCad Fields (default)
Generated Fields
User Fields
Empty Fields