## BoM
KiBot Bill of Materials
|  | Schematic: | working | Component Groups: | 7
|  | Variant: | default | Component Count: | 9 (0 SMD/ 0 THT)
|  | Revision: |  | Fitted Components: | 9 (0 SMD/ 0 THT)
|  | Date: | 2023-08-03_17-21-22 | Number of PCBs: | 1
|  | KiCad Version: | 7.0.6-7.0.6~ubuntu22.04.1 | Total Components: | 9
Row | Description | Part | Part Lib | References | Value | Footprint | Footprint Lib | Quantity Per PCB | Build Quantity | Status | Datasheet | Sheetpath | Source BoM | Footprint X | Footprint Y | Footprint Rot | Footprint Side | Footprint Type | Footprint Populate | Footprint X-Size | Footprint Y-Size
1 |  | CAP_CERAMIC0805-NOOUTLINE | working-eagle-import | C3 | 0.1uF | 0805-NO | working | 1 | 1 |  |  | / | working(1) | 148.8011 | -104.6876 | 0.0000 | top | SMD | yes | 3.2000 | 1.5000
2 |  | CAP_CERAMIC0805-NOOUTLINE | working-eagle-import | C1 C2 | 10uF | 0805-NO | working | 2 | 2 |  |  | / | working(2) | 141.3091 | -109.1636 | 180.0000 | top | SMD | yes | 3.2000 | 1.5000
3 |  | FERRITE0805 | working-eagle-import | FB1 FB2 | Ferrite | 0805 | working | 2 | 2 |  |  | / | working(2) | 146.7411 | -102.9066 | 0.0000 | top | SMD | yes | 3.2000 | 1.5000
4 |  | HEADER-1X870MIL | working-eagle-import | JP1 | Breakout | 1X08_ROUND_70 | working | 1 | 1 |  |  | / | working(1) | 148.5011 | -112.6236 | 180.0000 | top | SMD | yes | 19.5580 | 1.7780
5 |  | MAX3185X | working-eagle-import | U1 | MAX31850 | TDFN10_3X4MM | working | 1 | 1 |  |  | / | working(1) | 148.5471 | -107.4336 | 270.0000 | top | SMD | yes | 2.2500 | 4.9400
6 |  | VREG_SOT23-5 | working-eagle-import | U2 | MIC5225-3.3 | SOT23-5 | working | 1 | 1 |  |  | / | working(1) | 140.7071 | -106.1296 | 0.0000 | top | SMD | yes | 2.4500 | 3.8002
7 |  | TERMBLOCK_1X2 | working-eagle-import | X1 | 3.5mm | TERMBLOCK_1X2-3.5MM | working | 1 | 1 |  |  | / | working(1) | 148.5011 | -98.5266 | 180.0000 | top | SMD | yes | 5.6844 | 2.1844

## Colors
KiCad Fields (default)
Generated Fields
User Fields
Empty Fields